## Overview - Header
buildingSMART International - IFC Rail Technical Services
Compact Testdata Alignment
Version 0.1
Segmenttype | Viennese Bend
Created | 2022-03-29
Parameters of the segment
Total length of segment | 100
Alignment Height | 1.8
Length Unit | Meter
Startradius | -1000
Endradius | -300
Startcurvature ( 1 / Startradius) | -0.001
Endcurvature ( 1 / Endradius) | -0.0033333
Railhead Distance | 1.5
StartCant [m] | -0.07
EndCant [m] | -0.1
StartCant angle (StartCant/RailheadDistance) | -0.046667
EndCant angle (EndCant/RailheadDistance) | -0.066667
Increments (stepsize in Meter) | 1
Worksheets
Overview - Header | This sheet
Horizontal 2D x,y | Table of 2D x,y coordinates along segment
Horizontal Curvature | Table of curvature values along segment
Cant Layout | Table of cant parameter along segment
Documentation | Additional documentation

## horizontal 2D x,y
Horizontal Layout - 2D x,y
Station on segment | Seg-specific X-coordinate | Seg-specific Y-coordinate
0 | 0 | 0
1 | 1 | -0.00049999
2 | 2 | -0.0019998
3 | 3 | -0.0044991
4 | 4 | -0.0079972
5 | 5 | -0.012493
6 | 6 | -0.017987
7 | 6.9999 | -0.024477
8 | 7.9999 | -0.031964
9 | 8.9999 | -0.040446
10 | 9.9998 | -0.049924
11 | 10.9998 | -0.060399
12 | 11.9997 | -0.071872
13 | 12.9996 | -0.084344
14 | 13.9995 | -0.097819
15 | 14.9994 | -0.1123
16 | 15.9993 | -0.12779
17 | 16.9992 | -0.1443
18 | 17.999 | -0.16183
19 | 18.9989 | -0.1804
20 | 19.9987 | -0.20001
21 | 20.9985 | -0.22067
22 | 21.9982 | -0.2424
23 | 22.998 | -0.26522
24 | 23.9977 | -0.28913
25 | 24.9974 | -0.31416
26 | 25.997 | -0.34033
27 | 26.9966 | -0.36766
28 | 27.9962 | -0.39617
29 | 28.9958 | -0.42589
30 | 29.9953 | -0.45685
31 | 30.9948 | -0.48908
32 | 31.9942 | -0.5226
33 | 32.9936 | -0.55746
34 | 33.993 | -0.59368
35 | 34.9923 | -0.63131
36 | 35.9915 | -0.67038
37 | 36.9907 | -0.71093
38 | 37.9898 | -0.753
39 | 38.9888 | -0.79664
40 | 39.9878 | -0.84189
41 | 40.9867 | -0.8888
42 | 41.9855 | -0.93741
43 | 42.9843 | -0.98778
44 | 43.9829 | -1.0399
45 | 44.9814 | -1.094
46 | 45.9799 | -1.1499
47 | 46.9782 | -1.2078
48 | 47.9764 | -1.2676
49 | 48.9745 | -1.3296
50 | 49.9724 | -1.3936
51 | 50.9702 | -1.4598
52 | 51.9679 | -1.5282
53 | 52.9654 | -1.5989
54 | 53.9627 | -1.6719
55 | 54.9599 | -1.7473
56 | 55.9568 | -1.8251
57 | 56.9536 | -1.9054
58 | 57.9502 | -1.9882
59 | 58.9465 | -2.0735
60 | 59.9427 | -2.1615
61 | 60.9385 | -2.2522
62 | 61.9342 | -2.3455
63 | 62.9295 | -2.4416
64 | 63.9246 | -2.5405
65 | 64.9194 | -2.6422
66 | 65.914 | -2.7469
67 | 66.9082 | -2.8544
68 | 67.902 | -2.9649
69 | 68.8956 | -3.0783
70 | 69.8888 | -3.1948
71 | 70.8816 | -3.3143
72 | 71.8741 | -3.4369
73 | 72.8661 | -3.5625
74 | 73.8578 | -3.6914
75 | 74.8491 | -3.8233
76 | 75.8399 | -3.9584
77 | 76.8303 | -4.0967
78 | 77.8202 | -4.2382
79 | 78.8097 | -4.383
80 | 79.7987 | -4.5309
81 | 80.7872 | -4.6821
82 | 81.7752 | -4.8366
83 | 82.7627 | -4.9943
84 | 83.7496 | -5.1552
85 | 84.7361 | -5.3195
86 | 85.7219 | -5.487
87 | 86.7072 | -5.6578
88 | 87.692 | -5.8319
89 | 88.6761 | -6.0092
90 | 89.6596 | -6.1899
91 | 90.6426 | -6.3738
92 | 91.6249 | -6.561
93 | 92.6066 | -6.7515
94 | 93.5876 | -6.9453
95 | 94.568 | -7.1423
96 | 95.5478 | -7.3426
97 | 96.5268 | -7.5461
98 | 97.5052 | -7.753
99 | 98.4829 | -7.9631
100 | 99.4599 | -8.1764

## horizontal Curvature
Horizontal Layout - Curvature
Station on segment | Curvature
0 | -0.001
1 | -0.00099986
2 | -0.00099945
3 | -0.00099886
4 | -0.00099814
5 | -0.00099738
6 | -0.00099668
7 | -0.00099614
8 | -0.00099586
9 | -0.00099597
10 | -0.00099657
11 | -0.00099778
12 | -0.00099971
13 | -0.0010025
14 | -0.0010062
15 | -0.001011
16 | -0.001017
17 | -0.0010243
18 | -0.0010329
19 | -0.001043
20 | -0.0010546
21 | -0.0010678
22 | -0.0010827
23 | -0.0010994
24 | -0.0011178
25 | -0.0011381
26 | -0.0011602
27 | -0.0011841
28 | -0.00121
29 | -0.0012378
30 | -0.0012674
31 | -0.0012989
32 | -0.0013322
33 | -0.0013674
34 | -0.0014042
35 | -0.0014428
36 | -0.001483
37 | -0.0015248
38 | -0.0015681
39 | -0.0016128
40 | -0.0016588
41 | -0.001706
42 | -0.0017543
43 | -0.0018036
44 | -0.0018538
45 | -0.0019047
46 | -0.0019563
47 | -0.0020085
48 | -0.002061
49 | -0.0021138
50 | -0.0021667
51 | -0.0022196
52 | -0.0022724
53 | -0.0023249
54 | -0.002377
55 | -0.0024286
56 | -0.0024796
57 | -0.0025298
58 | -0.0025791
59 | -0.0026274
60 | -0.0026746
61 | -0.0027206
62 | -0.0027652
63 | -0.0028085
64 | -0.0028503
65 | -0.0028905
66 | -0.0029291
67 | -0.002966
68 | -0.0030011
69 | -0.0030344
70 | -0.0030659
71 | -0.0030956
72 | -0.0031233
73 | -0.0031492
74 | -0.0031732
75 | -0.0031953
76 | -0.0032155
77 | -0.003234
78 | -0.0032506
79 | -0.0032655
80 | -0.0032788
81 | -0.0032904
82 | -0.0033005
83 | -0.0033091
84 | -0.0033163
85 | -0.0033223
86 | -0.0033271
87 | -0.0033308
88 | -0.0033336
89 | -0.0033356
90 | -0.0033368
91 | -0.0033374
92 | -0.0033375
93 | -0.0033372
94 | -0.0033367
95 | -0.003336
96 | -0.0033352
97 | -0.0033345
98 | -0.0033339
99 | -0.0033335
100 | -0.0033333

## Cant Layout
Cant Layout - Cant parameters
Station on segment | Applied Cant | Cant Angle
0 | -0.07 | -0.046667
1 | -0.07 | -0.046667
2 | -0.07 | -0.046667
3 | -0.070001 | -0.046667
4 | -0.070002 | -0.046668
5 | -0.070006 | -0.046671
6 | -0.070012 | -0.046674
7 | -0.070021 | -0.046681
8 | -0.070035 | -0.04669
9 | -0.070055 | -0.046703
10 | -0.070082 | -0.046721
11 | -0.070117 | -0.046744
12 | -0.070161 | -0.046774
13 | -0.070216 | -0.046811
14 | -0.070283 | -0.046855
15 | -0.070363 | -0.046909
16 | -0.070458 | -0.046972
17 | -0.070567 | -0.047045
18 | -0.070694 | -0.047129
19 | -0.070838 | -0.047225
20 | -0.071 | -0.047334
21 | -0.071182 | -0.047455
22 | -0.071384 | -0.047589
23 | -0.071607 | -0.047738
24 | -0.071851 | -0.047901
25 | -0.072117 | -0.048078
26 | -0.072405 | -0.04827
27 | -0.072715 | -0.048477
28 | -0.073048 | -0.048699
29 | -0.073403 | -0.048936
30 | -0.073781 | -0.049187
31 | -0.074181 | -0.049454
32 | -0.074603 | -0.049735
33 | -0.075046 | -0.050031
34 | -0.075511 | -0.050341
35 | -0.075995 | -0.050664
36 | -0.0765 | -0.051
37 | -0.077022 | -0.051348
38 | -0.077563 | -0.051709
39 | -0.078121 | -0.05208
40 | -0.078694 | -0.052463
41 | -0.079281 | -0.052854
42 | -0.079882 | -0.053255
43 | -0.080495 | -0.053663
44 | -0.081119 | -0.054079
45 | -0.081751 | -0.054501
46 | -0.082392 | -0.054928
47 | -0.083038 | -0.055359
48 | -0.08369 | -0.055793
49 | -0.084344 | -0.056229
50 | -0.085 | -0.056667
51 | -0.085656 | -0.057104
52 | -0.08631 | -0.05754
53 | -0.086962 | -0.057974
54 | -0.087608 | -0.058406
55 | -0.088249 | -0.058832
56 | -0.088881 | -0.059254
57 | -0.089505 | -0.05967
58 | -0.090118 | -0.060078
59 | -0.090719 | -0.060479
60 | -0.091306 | -0.060871
61 | -0.091879 | -0.061253
62 | -0.092437 | -0.061625
63 | -0.092978 | -0.061985
64 | -0.0935 | -0.062334
65 | -0.094005 | -0.06267
66 | -0.094489 | -0.062993
67 | -0.094954 | -0.063302
68 | -0.095397 | -0.063598
69 | -0.095819 | -0.063879
70 | -0.096219 | -0.064146
71 | -0.096597 | -0.064398
72 | -0.096952 | -0.064635
73 | -0.097285 | -0.064857
74 | -0.097595 | -0.065064
75 | -0.097883 | -0.065256
76 | -0.098149 | -0.065433
77 | -0.098393 | -0.065595
78 | -0.098616 | -0.065744
79 | -0.098818 | -0.065879
80 | -0.099 | -0.066
81 | -0.099162 | -0.066108
82 | -0.099306 | -0.066204
83 | -0.099433 | -0.066288
84 | -0.099542 | -0.066362
85 | -0.099637 | -0.066425
86 | -0.099717 | -0.066478
87 | -0.099784 | -0.066523
88 | -0.099839 | -0.066559
89 | -0.099883 | -0.066589
90 | -0.099918 | -0.066612
91 | -0.099945 | -0.06663
92 | -0.099965 | -0.066643
93 | -0.099979 | -0.066653
94 | -0.099988 | -0.066659
95 | -0.099994 | -0.066663
96 | -0.099998 | -0.066665
97 | -0.099999 | -0.066666
98 | -0.1 | -0.066667
99 | -0.1 | -0.066667
100 | -0.1 | -0.066667

## Documentation
Additional Documentation
Basic terms
Seg-specific coordinate system | Element specific; coordinate system of the segment; Startpoint of segment with x,y=0,0 and startdirection= 0 rad
Horizontal 2D x,y
Station on segment | Distance of the point relative to the start of the segment measured in Meter
Seg-specific X-coordinate | x-value of point in element specific system
Seg-specific Y-coordinate | y-value of point in element specific system
Horizontal Curvature
Station on segment | Distance of the point relative to the start of the segment measured in Meter
Curvature | Curvature