## Overview - Header
buildingSMART International - IFC Rail Technical Services
Compact Testdata Alignment
Version 0.1
Segmenttype | Viennese Bend
Created | 2022-03-29
Parameters of the segment
Total length of segment | 100
Alignment Height | 1.8
Length Unit | Meter
Startradius | -1000
Endradius | -300
Startcurvature ( 1 / Startradius) | -0.001
Endcurvature ( 1 / Endradius) | -0.0033333
Railhead Distance | 1.5
StartCant [m] | 0
EndCant [m] | -0.1
StartCant angle (StartCant/RailheadDistance) | 0
EndCant angle (EndCant/RailheadDistance) | -0.066667
Increments (stepsize in Meter) | 1
Worksheets
Overview - Header | This sheet
Horizontal 2D x,y | Table of 2D x,y coordinates along segment
Horizontal Curvature | Table of curvature values along segment
Cant Layout | Table of cant parameter along segment
Documentation | Additional documentation

## horizontal 2D x,y
Horizontal Layout - 2D x,y
Station on segment | Seg-specific X-coordinate | Seg-specific Y-coordinate
0 | 0 | 0
1 | 1 | -0.00049996
2 | 2 | -0.0019994
3 | 3 | -0.0044969
4 | 4 | -0.0079903
5 | 5 | -0.012477
6 | 6 | -0.017954
7 | 6.9999 | -0.024418
8 | 7.9999 | -0.031865
9 | 8.9999 | -0.040292
10 | 9.9998 | -0.049695
11 | 10.9998 | -0.060072
12 | 11.9997 | -0.071421
13 | 12.9996 | -0.083739
14 | 13.9996 | -0.097026
15 | 14.9995 | -0.11128
16 | 15.9993 | -0.12651
17 | 16.9992 | -0.14271
18 | 17.9991 | -0.15989
19 | 18.9989 | -0.17805
20 | 19.9987 | -0.19721
21 | 20.9985 | -0.21736
22 | 21.9983 | -0.23853
23 | 22.998 | -0.26072
24 | 23.9978 | -0.28395
25 | 24.9975 | -0.30824
26 | 25.9971 | -0.3336
27 | 26.9968 | -0.36006
28 | 27.9964 | -0.38764
29 | 28.996 | -0.41637
30 | 29.9956 | -0.44627
31 | 30.9951 | -0.47737
32 | 31.9946 | -0.50972
33 | 32.994 | -0.54333
34 | 33.9934 | -0.57826
35 | 34.9927 | -0.61453
36 | 35.992 | -0.65218
37 | 36.9912 | -0.69127
38 | 37.9904 | -0.73183
39 | 38.9895 | -0.77391
40 | 39.9886 | -0.81756
41 | 40.9876 | -0.86283
42 | 41.9865 | -0.90976
43 | 42.9853 | -0.95841
44 | 43.984 | -1.0088
45 | 44.9826 | -1.0611
46 | 45.9812 | -1.1152
47 | 46.9796 | -1.1713
48 | 47.9779 | -1.2293
49 | 48.9761 | -1.2894
50 | 49.9742 | -1.3517
51 | 50.9721 | -1.416
52 | 51.9699 | -1.4826
53 | 52.9675 | -1.5515
54 | 53.965 | -1.6227
55 | 54.9622 | -1.6963
56 | 55.9593 | -1.7723
57 | 56.9563 | -1.8508
58 | 57.953 | -1.9319
59 | 58.9495 | -2.0156
60 | 59.9457 | -2.1019
61 | 60.9417 | -2.191
62 | 61.9375 | -2.2828
63 | 62.933 | -2.3774
64 | 63.9283 | -2.4748
65 | 64.9232 | -2.5752
66 | 65.9179 | -2.6784
67 | 66.9122 | -2.7847
68 | 67.9062 | -2.8939
69 | 68.8999 | -3.0062
70 | 69.8932 | -3.1215
71 | 70.8862 | -3.24
72 | 71.8788 | -3.3616
73 | 72.871 | -3.4863
74 | 73.8628 | -3.6143
75 | 74.8541 | -3.7454
76 | 75.845 | -3.8798
77 | 76.8355 | -4.0174
78 | 77.8256 | -4.1583
79 | 78.8151 | -4.3025
80 | 79.8042 | -4.4499
81 | 80.7927 | -4.6007
82 | 81.7808 | -4.7547
83 | 82.7684 | -4.9121
84 | 83.7554 | -5.0728
85 | 84.7418 | -5.2367
86 | 85.7277 | -5.404
87 | 86.7131 | -5.5747
88 | 87.6978 | -5.7486
89 | 88.682 | -5.9258
90 | 89.6656 | -6.1064
91 | 90.6485 | -6.2902
92 | 91.6308 | -6.4774
93 | 92.6125 | -6.6678
94 | 93.5936 | -6.8616
95 | 94.574 | -7.0586
96 | 95.5537 | -7.2589
97 | 96.5328 | -7.4624
98 | 97.5112 | -7.6692
99 | 98.4888 | -7.8793
100 | 99.4658 | -8.0927

## horizontal Curvature
Horizontal Layout - Curvature
Station on segment | Curvature
0 | -0.001
1 | -0.00099952
2 | -0.00099815
3 | -0.00099605
4 | -0.00099335
5 | -0.00099022
6 | -0.00098681
7 | -0.00098328
8 | -0.00097981
9 | -0.00097656
10 | -0.00097371
11 | -0.0009714
12 | -0.00096981
13 | -0.0009691
14 | -0.00096941
15 | -0.00097089
16 | -0.00097368
17 | -0.0009779
18 | -0.00098369
19 | -0.00099115
20 | -0.0010004
21 | -0.0010115
22 | -0.0010245
23 | -0.0010396
24 | -0.0010568
25 | -0.001076
26 | -0.0010975
27 | -0.0011211
28 | -0.0011469
29 | -0.001175
30 | -0.0012052
31 | -0.0012376
32 | -0.0012721
33 | -0.0013087
34 | -0.0013474
35 | -0.0013881
36 | -0.0014306
37 | -0.001475
38 | -0.0015211
39 | -0.0015688
40 | -0.0016181
41 | -0.0016688
42 | -0.0017208
43 | -0.0017739
44 | -0.0018281
45 | -0.0018831
46 | -0.0019389
47 | -0.0019953
48 | -0.0020522
49 | -0.0021094
50 | -0.0021667
51 | -0.002224
52 | -0.0022811
53 | -0.002338
54 | -0.0023944
55 | -0.0024502
56 | -0.0025053
57 | -0.0025594
58 | -0.0026126
59 | -0.0026645
60 | -0.0027152
61 | -0.0027645
62 | -0.0028122
63 | -0.0028583
64 | -0.0029027
65 | -0.0029453
66 | -0.0029859
67 | -0.0030246
68 | -0.0030612
69 | -0.0030958
70 | -0.0031282
71 | -0.0031584
72 | -0.0031864
73 | -0.0032122
74 | -0.0032359
75 | -0.0032573
76 | -0.0032766
77 | -0.0032937
78 | -0.0033088
79 | -0.0033218
80 | -0.0033329
81 | -0.0033422
82 | -0.0033496
83 | -0.0033554
84 | -0.0033597
85 | -0.0033624
86 | -0.0033639
87 | -0.0033642
88 | -0.0033635
89 | -0.0033619
90 | -0.0033596
91 | -0.0033568
92 | -0.0033535
93 | -0.0033501
94 | -0.0033465
95 | -0.0033431
96 | -0.00334
97 | -0.0033373
98 | -0.0033352
99 | -0.0033338
100 | -0.0033333

## Cant Layout
Cant Layout - Cant parameters
Station on segment | Applied Cant | Cant Angle
0 | 0 | 0
1 | -3.4167e-08 | -2.2778e-08
2 | -5.3357e-07 | -3.5571e-07
3 | -2.6359e-06 | -1.7573e-06
4 | -8.1282e-06 | -5.4188e-06
5 | -1.9358e-05 | -1.2905e-05
6 | -3.9149e-05 | -2.6099e-05
7 | -7.0724e-05 | -4.7149e-05
8 | -0.00011763 | -7.8419e-05
9 | -0.00018366 | -0.00012244
10 | -0.0002728 | -0.00018187
11 | -0.00038916 | -0.00025944
12 | -0.00053693 | -0.00035795
13 | -0.00072028 | -0.00048019
14 | -0.00094339 | -0.00062892
15 | -0.0012103 | -0.00080688
16 | -0.001525 | -0.0010167
17 | -0.0018913 | -0.0012609
18 | -0.0023128 | -0.0015418
19 | -0.0027928 | -0.0018618
20 | -0.0033344 | -0.0022229
21 | -0.0039405 | -0.002627
22 | -0.0046137 | -0.0030758
23 | -0.0053561 | -0.0035707
24 | -0.0061695 | -0.004113
25 | -0.0070557 | -0.0047038
26 | -0.0080156 | -0.0053437
27 | -0.0090501 | -0.0060334
28 | -0.01016 | -0.0067731
29 | -0.011344 | -0.0075628
30 | -0.012604 | -0.0084024
31 | -0.013937 | -0.0092913
32 | -0.015343 | -0.010229
33 | -0.016821 | -0.011214
34 | -0.018369 | -0.012246
35 | -0.019985 | -0.013323
36 | -0.021665 | -0.014443
37 | -0.023408 | -0.015605
38 | -0.02521 | -0.016807
39 | -0.027069 | -0.018046
40 | -0.028979 | -0.019319
41 | -0.030938 | -0.020625
42 | -0.032941 | -0.021961
43 | -0.034984 | -0.023323
44 | -0.037062 | -0.024708
45 | -0.039171 | -0.026114
46 | -0.041306 | -0.027537
47 | -0.043461 | -0.028974
48 | -0.045632 | -0.030421
49 | -0.047813 | -0.031876
50 | -0.05 | -0.033333
51 | -0.052187 | -0.034791
52 | -0.054368 | -0.036245
53 | -0.056539 | -0.037693
54 | -0.058694 | -0.039129
55 | -0.060829 | -0.040553
56 | -0.062938 | -0.041958
57 | -0.065016 | -0.043344
58 | -0.067059 | -0.044706
59 | -0.069062 | -0.046041
60 | -0.071021 | -0.047347
61 | -0.072931 | -0.048621
62 | -0.07479 | -0.04986
63 | -0.076592 | -0.051061
64 | -0.078335 | -0.052223
65 | -0.080015 | -0.053344
66 | -0.081631 | -0.054421
67 | -0.083179 | -0.055452
68 | -0.084657 | -0.056438
69 | -0.086063 | -0.057375
70 | -0.087396 | -0.058264
71 | -0.088656 | -0.059104
72 | -0.08984 | -0.059894
73 | -0.09095 | -0.060633
74 | -0.091984 | -0.061323
75 | -0.092944 | -0.061963
76 | -0.09383 | -0.062554
77 | -0.094644 | -0.063096
78 | -0.095386 | -0.063591
79 | -0.096059 | -0.06404
80 | -0.096666 | -0.064444
81 | -0.097207 | -0.064805
82 | -0.097687 | -0.065125
83 | -0.098109 | -0.065406
84 | -0.098475 | -0.06565
85 | -0.09879 | -0.06586
86 | -0.099057 | -0.066038
87 | -0.09928 | -0.066186
88 | -0.099463 | -0.066309
89 | -0.099611 | -0.066407
90 | -0.099727 | -0.066485
91 | -0.099816 | -0.066544
92 | -0.099882 | -0.066588
93 | -0.099929 | -0.06662
94 | -0.099961 | -0.066641
95 | -0.099981 | -0.066654
96 | -0.099992 | -0.066661
97 | -0.099997 | -0.066665
98 | -0.099999 | -0.066666
99 | -0.1 | -0.066667
100 | -0.1 | -0.066667

## Documentation
Additional Documentation
Basic terms
Seg-specific coordinate system | Element specific; coordinate system of the segment; Startpoint of segment with x,y=0,0 and startdirection= 0 rad
Horizontal 2D x,y
Station on segment | Distance of the point relative to the start of the segment measured in Meter
Seg-specific X-coordinate | x-value of point in element specific system
Seg-specific Y-coordinate | y-value of point in element specific system
Horizontal Curvature
Station on segment | Distance of the point relative to the start of the segment measured in Meter
Curvature | Curvature