## Overview - Header
buildingSMART International - IFC Rail Technical Services
Compact Testdata Alignment
Version 0.1
Segmenttype | Viennese Bend
Created | 2022-03-29
Parameters of the segment
Total length of segment | 100
Alignment Height | 1.8
Length Unit | Meter
Startradius | -1000
Endradius | -300
Startcurvature ( 1 / Startradius) | -0.001
Endcurvature ( 1 / Endradius) | -0.0033333
Railhead Distance | 1.5
StartCant [m] | 0
EndCant [m] | 0
StartCant angle (StartCant/RailheadDistance) | 0
EndCant angle (EndCant/RailheadDistance) | 0
Increments (stepsize in Meter) | 1
Worksheets
Overview - Header | This sheet
Horizontal 2D x,y | Table of 2D x,y coordinates along segment
Horizontal Curvature | Table of curvature values along segment
Cant Layout | Table of cant parameter along segment
Documentation | Additional documentation

## horizontal 2D x,y
Horizontal Layout - 2D x,y
Station on segment | Seg-specific X-coordinate | Seg-specific Y-coordinate
0 | 0 | 0
1 | 1 | -0.0005
2 | 2 | -0.002
3 | 3 | -0.0045
4 | 4 | -0.0080001
5 | 5 | -0.0125
6 | 6 | -0.018001
7 | 6.9999 | -0.024503
8 | 7.9999 | -0.032006
9 | 8.9999 | -0.040512
10 | 9.9998 | -0.050022
11 | 10.9998 | -0.060539
12 | 11.9997 | -0.072065
13 | 12.9996 | -0.084603
14 | 13.9995 | -0.098158
15 | 14.9994 | -0.11274
16 | 15.9993 | -0.12834
17 | 16.9992 | -0.14498
18 | 17.999 | -0.16267
19 | 18.9988 | -0.18141
20 | 19.9986 | -0.20121
21 | 20.9984 | -0.22209
22 | 21.9982 | -0.24406
23 | 22.9979 | -0.26715
24 | 23.9976 | -0.29135
25 | 24.9973 | -0.3167
26 | 25.997 | -0.34321
27 | 26.9966 | -0.37092
28 | 27.9962 | -0.39983
29 | 28.9957 | -0.42997
30 | 29.9952 | -0.46139
31 | 30.9947 | -0.49409
32 | 31.9941 | -0.52812
33 | 32.9935 | -0.56351
34 | 33.9928 | -0.60029
35 | 34.9921 | -0.6385
36 | 35.9913 | -0.67817
37 | 36.9904 | -0.71935
38 | 37.9895 | -0.76207
39 | 38.9885 | -0.80638
40 | 39.9875 | -0.85232
41 | 40.9863 | -0.89993
42 | 41.9851 | -0.94926
43 | 42.9838 | -1.0004
44 | 43.9824 | -1.0533
45 | 44.9809 | -1.1081
46 | 45.9793 | -1.1647
47 | 46.9776 | -1.2234
48 | 47.9757 | -1.284
49 | 48.9738 | -1.3468
50 | 49.9717 | -1.4116
51 | 50.9694 | -1.4786
52 | 51.967 | -1.5478
53 | 52.9645 | -1.6193
54 | 53.9617 | -1.693
55 | 54.9588 | -1.7692
56 | 55.9557 | -1.8477
57 | 56.9525 | -1.9288
58 | 57.949 | -2.0123
59 | 58.9452 | -2.0984
60 | 59.9413 | -2.187
61 | 60.9371 | -2.2784
62 | 61.9327 | -2.3724
63 | 62.928 | -2.4691
64 | 63.923 | -2.5687
65 | 64.9178 | -2.671
66 | 65.9122 | -2.7762
67 | 66.9064 | -2.8843
68 | 67.9002 | -2.9953
69 | 68.8937 | -3.1092
70 | 69.8868 | -3.2262
71 | 70.8796 | -3.3461
72 | 71.872 | -3.4691
73 | 72.864 | -3.5952
74 | 73.8557 | -3.7244
75 | 74.8469 | -3.8567
76 | 75.8377 | -3.9921
77 | 76.828 | -4.1307
78 | 77.8179 | -4.2725
79 | 78.8073 | -4.4174
80 | 79.7963 | -4.5656
81 | 80.7848 | -4.717
82 | 81.7727 | -4.8716
83 | 82.7602 | -5.0295
84 | 83.7471 | -5.1906
85 | 84.7335 | -5.3549
86 | 85.7194 | -5.5225
87 | 86.7047 | -5.6934
88 | 87.6894 | -5.8676
89 | 88.6735 | -6.045
90 | 89.6571 | -6.2257
91 | 90.64 | -6.4096
92 | 91.6223 | -6.5969
93 | 92.604 | -6.7874
94 | 93.5851 | -6.9811
95 | 94.5655 | -7.1782
96 | 95.5452 | -7.3785
97 | 96.5243 | -7.582
98 | 97.5026 | -7.7889
99 | 98.4803 | -7.9989
100 | 99.4573 | -8.2123

## horizontal Curvature
Horizontal Layout - Curvature
Station on segment | Curvature
0 | -0.001
1 | -0.001
2 | -0.001
3 | -0.0010001
4 | -0.0010002
5 | -0.0010005
6 | -0.0010009
7 | -0.0010017
8 | -0.0010027
9 | -0.0010043
10 | -0.0010064
11 | -0.0010091
12 | -0.0010125
13 | -0.0010168
14 | -0.001022
15 | -0.0010282
16 | -0.0010356
17 | -0.0010441
18 | -0.001054
19 | -0.0010652
20 | -0.0010778
21 | -0.0010919
22 | -0.0011077
23 | -0.001125
24 | -0.001144
25 | -0.0011646
26 | -0.001187
27 | -0.0012112
28 | -0.0012371
29 | -0.0012647
30 | -0.0012941
31 | -0.0013252
32 | -0.001358
33 | -0.0013925
34 | -0.0014286
35 | -0.0014663
36 | -0.0015055
37 | -0.0015462
38 | -0.0015882
39 | -0.0016316
40 | -0.0016762
41 | -0.0017219
42 | -0.0017686
43 | -0.0018163
44 | -0.0018648
45 | -0.001914
46 | -0.0019638
47 | -0.0020141
48 | -0.0020647
49 | -0.0021156
50 | -0.0021667
51 | -0.0022177
52 | -0.0022686
53 | -0.0023192
54 | -0.0023695
55 | -0.0024193
56 | -0.0024685
57 | -0.002517
58 | -0.0025647
59 | -0.0026114
60 | -0.0026572
61 | -0.0027017
62 | -0.0027451
63 | -0.0027871
64 | -0.0028278
65 | -0.002867
66 | -0.0029047
67 | -0.0029408
68 | -0.0029753
69 | -0.0030081
70 | -0.0030392
71 | -0.0030686
72 | -0.0030963
73 | -0.0031222
74 | -0.0031463
75 | -0.0031687
76 | -0.0031894
77 | -0.0032084
78 | -0.0032257
79 | -0.0032414
80 | -0.0032555
81 | -0.0032682
82 | -0.0032794
83 | -0.0032892
84 | -0.0032977
85 | -0.0033051
86 | -0.0033113
87 | -0.0033165
88 | -0.0033208
89 | -0.0033243
90 | -0.003327
91 | -0.003329
92 | -0.0033306
93 | -0.0033317
94 | -0.0033324
95 | -0.0033329
96 | -0.0033331
97 | -0.0033333
98 | -0.0033333
99 | -0.0033333
100 | -0.0033333

## Cant Layout
Cant Layout - Cant parameters
Station on segment | Applied Cant | Cant Angle
0 | 0 | 0
1 | 0 | 0
2 | 0 | 0
3 | 0 | 0
4 | 0 | 0
5 | 0 | 0
6 | 0 | 0
7 | 0 | 0
8 | 0 | 0
9 | 0 | 0
10 | 0 | 0
11 | 0 | 0
12 | 0 | 0
13 | 0 | 0
14 | 0 | 0
15 | 0 | 0
16 | 0 | 0
17 | 0 | 0
18 | 0 | 0
19 | 0 | 0
20 | 0 | 0
21 | 0 | 0
22 | 0 | 0
23 | 0 | 0
24 | 0 | 0
25 | 0 | 0
26 | 0 | 0
27 | 0 | 0
28 | 0 | 0
29 | 0 | 0
30 | 0 | 0
31 | 0 | 0
32 | 0 | 0
33 | 0 | 0
34 | 0 | 0
35 | 0 | 0
36 | 0 | 0
37 | 0 | 0
38 | 0 | 0
39 | 0 | 0
40 | 0 | 0
41 | 0 | 0
42 | 0 | 0
43 | 0 | 0
44 | 0 | 0
45 | 0 | 0
46 | 0 | 0
47 | 0 | 0
48 | 0 | 0
49 | 0 | 0
50 | 0 | 0
51 | 0 | 0
52 | 0 | 0
53 | 0 | 0
54 | 0 | 0
55 | 0 | 0
56 | 0 | 0
57 | 0 | 0
58 | 0 | 0
59 | 0 | 0
60 | 0 | 0
61 | 0 | 0
62 | 0 | 0
63 | 0 | 0
64 | 0 | 0
65 | 0 | 0
66 | 0 | 0
67 | 0 | 0
68 | 0 | 0
69 | 0 | 0
70 | 0 | 0
71 | 0 | 0
72 | 0 | 0
73 | 0 | 0
74 | 0 | 0
75 | 0 | 0
76 | 0 | 0
77 | 0 | 0
78 | 0 | 0
79 | 0 | 0
80 | 0 | 0
81 | 0 | 0
82 | 0 | 0
83 | 0 | 0
84 | 0 | 0
85 | 0 | 0
86 | 0 | 0
87 | 0 | 0
88 | 0 | 0
89 | 0 | 0
90 | 0 | 0
91 | 0 | 0
92 | 0 | 0
93 | 0 | 0
94 | 0 | 0
95 | 0 | 0
96 | 0 | 0
97 | 0 | 0
98 | 0 | 0
99 | 0 | 0
100 | 0 | 0

## Documentation
Additional Documentation
Basic terms
Seg-specific coordinate system | Element specific; coordinate system of the segment; Startpoint of segment with x,y=0,0 and startdirection= 0 rad
Horizontal 2D x,y
Station on segment | Distance of the point relative to the start of the segment measured in Meter
Seg-specific X-coordinate | x-value of point in element specific system
Seg-specific Y-coordinate | y-value of point in element specific system
Horizontal Curvature
Station on segment | Distance of the point relative to the start of the segment measured in Meter
Curvature | Curvature