## Overview - Header
buildingSMART International - IFC Rail Technical Services
Compact Testdata Alignment
Version 0.1
Segmenttype | Viennese Bend
Created | 2022-03-29
Parameters of the segment
Total length of segment | 100
Alignment Height | 1.8
Length Unit | Meter
Startradius | -300
Endradius | -1000
Startcurvature ( 1 / Startradius) | -0.0033333
Endcurvature ( 1 / Endradius) | -0.001
Railhead Distance | 1.5
StartCant [m] | -0.1
EndCant [m] | -0.07
StartCant angle (StartCant/RailheadDistance) | -0.066667
EndCant angle (EndCant/RailheadDistance) | -0.046667
Increments (stepsize in Meter) | 1
Worksheets
Overview - Header | This sheet
Horizontal 2D x,y | Table of 2D x,y coordinates along segment
Horizontal Curvature | Table of curvature values along segment
Cant Layout | Table of cant parameter along segment
Documentation | Additional documentation

## horizontal 2D x,y
Horizontal Layout - 2D x,y
Station on segment | Seg-specific X-coordinate | Seg-specific Y-coordinate
0 | 0 | 0
1 | 1 | -0.0016667
2 | 2 | -0.0066668
3 | 2.9999 | -0.015001
4 | 3.9999 | -0.026669
5 | 4.9998 | -0.041672
6 | 5.9996 | -0.060011
7 | 6.9994 | -0.081686
8 | 7.9991 | -0.1067
9 | 8.9986 | -0.13504
10 | 9.9981 | -0.16673
11 | 10.9975 | -0.20174
12 | 11.9968 | -0.2401
13 | 12.9959 | -0.28178
14 | 13.9949 | -0.32679
15 | 14.9937 | -0.37512
16 | 15.9924 | -0.42677
17 | 16.9909 | -0.48173
18 | 17.9892 | -0.54
19 | 18.9873 | -0.60156
20 | 19.9852 | -0.6664
21 | 20.9829 | -0.73452
22 | 21.9803 | -0.80589
23 | 22.9775 | -0.88051
24 | 23.9745 | -0.95835
25 | 24.9712 | -1.0394
26 | 25.9677 | -1.1236
27 | 26.9638 | -1.211
28 | 27.9597 | -1.3015
29 | 28.9553 | -1.3952
30 | 29.9506 | -1.4919
31 | 30.9456 | -1.5917
32 | 31.9404 | -1.6944
33 | 32.9347 | -1.8002
34 | 33.9288 | -1.9089
35 | 34.9226 | -2.0206
36 | 35.916 | -2.1351
37 | 36.9091 | -2.2524
38 | 37.9018 | -2.3725
39 | 38.8943 | -2.4954
40 | 39.8863 | -2.621
41 | 40.8781 | -2.7492
42 | 41.8695 | -2.88
43 | 42.8606 | -3.0134
44 | 43.8513 | -3.1493
45 | 44.8417 | -3.2876
46 | 45.8317 | -3.4284
47 | 46.8214 | -3.5715
48 | 47.8108 | -3.7169
49 | 48.7998 | -3.8645
50 | 49.7885 | -4.0144
51 | 50.7769 | -4.1664
52 | 51.765 | -4.3204
53 | 52.7527 | -4.4765
54 | 53.7401 | -4.6346
55 | 54.7273 | -4.7947
56 | 55.7141 | -4.9566
57 | 56.7006 | -5.1203
58 | 57.6868 | -5.2858
59 | 58.6727 | -5.4531
60 | 59.6583 | -5.622
61 | 60.6437 | -5.7926
62 | 61.6287 | -5.9647
63 | 62.6135 | -6.1384
64 | 63.5981 | -6.3136
65 | 64.5823 | -6.4903
66 | 65.5664 | -6.6683
67 | 66.5501 | -6.8478
68 | 67.5336 | -7.0286
69 | 68.5169 | -7.2107
70 | 69.5 | -7.3941
71 | 70.4828 | -7.5787
72 | 71.4653 | -7.7646
73 | 72.4477 | -7.9516
74 | 73.4298 | -8.1398
75 | 74.4117 | -8.3292
76 | 75.3934 | -8.5196
77 | 76.3749 | -8.7112
78 | 77.3562 | -8.9038
79 | 78.3372 | -9.0975
80 | 79.3181 | -9.2923
81 | 80.2987 | -9.4881
82 | 81.2792 | -9.6849
83 | 82.2594 | -9.8827
84 | 83.2395 | -10.0815
85 | 84.2193 | -10.2813
86 | 85.1989 | -10.4822
87 | 86.1783 | -10.684
88 | 87.1576 | -10.8867
89 | 88.1366 | -11.0905
90 | 89.1154 | -11.2952
91 | 90.094 | -11.5009
92 | 91.0724 | -11.7076
93 | 92.0506 | -11.9153
94 | 93.0286 | -12.1239
95 | 94.0064 | -12.3335
96 | 94.984 | -12.5441
97 | 95.9614 | -12.7557
98 | 96.9385 | -12.9682
99 | 97.9155 | -13.1817
100 | 98.8922 | -13.3962

## horizontal Curvature
Horizontal Layout - Curvature
Station on segment | Curvature
0 | -0.0033333
1 | -0.0033335
2 | -0.0033339
3 | -0.0033345
4 | -0.0033352
5 | -0.003336
6 | -0.0033367
7 | -0.0033372
8 | -0.0033375
9 | -0.0033374
10 | -0.0033368
11 | -0.0033356
12 | -0.0033336
13 | -0.0033308
14 | -0.0033271
15 | -0.0033223
16 | -0.0033163
17 | -0.0033091
18 | -0.0033005
19 | -0.0032904
20 | -0.0032788
21 | -0.0032655
22 | -0.0032506
23 | -0.003234
24 | -0.0032155
25 | -0.0031953
26 | -0.0031732
27 | -0.0031492
28 | -0.0031233
29 | -0.0030956
30 | -0.0030659
31 | -0.0030344
32 | -0.0030011
33 | -0.002966
34 | -0.0029291
35 | -0.0028905
36 | -0.0028503
37 | -0.0028085
38 | -0.0027652
39 | -0.0027206
40 | -0.0026746
41 | -0.0026274
42 | -0.0025791
43 | -0.0025298
44 | -0.0024796
45 | -0.0024286
46 | -0.002377
47 | -0.0023249
48 | -0.0022724
49 | -0.0022196
50 | -0.0021667
51 | -0.0021138
52 | -0.002061
53 | -0.0020085
54 | -0.0019563
55 | -0.0019047
56 | -0.0018538
57 | -0.0018036
58 | -0.0017543
59 | -0.001706
60 | -0.0016588
61 | -0.0016128
62 | -0.0015681
63 | -0.0015248
64 | -0.001483
65 | -0.0014428
66 | -0.0014042
67 | -0.0013674
68 | -0.0013322
69 | -0.0012989
70 | -0.0012674
71 | -0.0012378
72 | -0.00121
73 | -0.0011841
74 | -0.0011602
75 | -0.0011381
76 | -0.0011178
77 | -0.0010994
78 | -0.0010827
79 | -0.0010678
80 | -0.0010546
81 | -0.001043
82 | -0.0010329
83 | -0.0010243
84 | -0.001017
85 | -0.001011
86 | -0.0010062
87 | -0.0010025
88 | -0.00099971
89 | -0.00099778
90 | -0.00099657
91 | -0.00099597
92 | -0.00099586
93 | -0.00099614
94 | -0.00099668
95 | -0.00099738
96 | -0.00099814
97 | -0.00099886
98 | -0.00099945
99 | -0.00099986
100 | -0.001

## Cant Layout
Cant Layout - Cant parameters
Station on segment | Applied Cant | Cant Angle
0 | -0.1 | -0.066667
1 | -0.1 | -0.066667
2 | -0.1 | -0.066667
3 | -0.099999 | -0.066666
4 | -0.099998 | -0.066665
5 | -0.099994 | -0.066663
6 | -0.099988 | -0.066659
7 | -0.099979 | -0.066653
8 | -0.099965 | -0.066643
9 | -0.099945 | -0.06663
10 | -0.099918 | -0.066612
11 | -0.099883 | -0.066589
12 | -0.099839 | -0.066559
13 | -0.099784 | -0.066523
14 | -0.099717 | -0.066478
15 | -0.099637 | -0.066425
16 | -0.099542 | -0.066362
17 | -0.099433 | -0.066288
18 | -0.099306 | -0.066204
19 | -0.099162 | -0.066108
20 | -0.099 | -0.066
21 | -0.098818 | -0.065879
22 | -0.098616 | -0.065744
23 | -0.098393 | -0.065595
24 | -0.098149 | -0.065433
25 | -0.097883 | -0.065256
26 | -0.097595 | -0.065064
27 | -0.097285 | -0.064857
28 | -0.096952 | -0.064635
29 | -0.096597 | -0.064398
30 | -0.096219 | -0.064146
31 | -0.095819 | -0.063879
32 | -0.095397 | -0.063598
33 | -0.094954 | -0.063302
34 | -0.094489 | -0.062993
35 | -0.094005 | -0.06267
36 | -0.0935 | -0.062334
37 | -0.092978 | -0.061985
38 | -0.092437 | -0.061625
39 | -0.091879 | -0.061253
40 | -0.091306 | -0.060871
41 | -0.090719 | -0.060479
42 | -0.090118 | -0.060078
43 | -0.089505 | -0.05967
44 | -0.088881 | -0.059254
45 | -0.088249 | -0.058832
46 | -0.087608 | -0.058406
47 | -0.086962 | -0.057974
48 | -0.08631 | -0.05754
49 | -0.085656 | -0.057104
50 | -0.085 | -0.056667
51 | -0.084344 | -0.056229
52 | -0.08369 | -0.055793
53 | -0.083038 | -0.055359
54 | -0.082392 | -0.054928
55 | -0.081751 | -0.054501
56 | -0.081119 | -0.054079
57 | -0.080495 | -0.053663
58 | -0.079882 | -0.053255
59 | -0.079281 | -0.052854
60 | -0.078694 | -0.052463
61 | -0.078121 | -0.05208
62 | -0.077563 | -0.051709
63 | -0.077022 | -0.051348
64 | -0.0765 | -0.051
65 | -0.075995 | -0.050664
66 | -0.075511 | -0.050341
67 | -0.075046 | -0.050031
68 | -0.074603 | -0.049735
69 | -0.074181 | -0.049454
70 | -0.073781 | -0.049187
71 | -0.073403 | -0.048936
72 | -0.073048 | -0.048699
73 | -0.072715 | -0.048477
74 | -0.072405 | -0.04827
75 | -0.072117 | -0.048078
76 | -0.071851 | -0.047901
77 | -0.071607 | -0.047738
78 | -0.071384 | -0.047589
79 | -0.071182 | -0.047455
80 | -0.071 | -0.047334
81 | -0.070838 | -0.047225
82 | -0.070694 | -0.047129
83 | -0.070567 | -0.047045
84 | -0.070458 | -0.046972
85 | -0.070363 | -0.046909
86 | -0.070283 | -0.046855
87 | -0.070216 | -0.046811
88 | -0.070161 | -0.046774
89 | -0.070117 | -0.046744
90 | -0.070082 | -0.046721
91 | -0.070055 | -0.046703
92 | -0.070035 | -0.04669
93 | -0.070021 | -0.046681
94 | -0.070012 | -0.046674
95 | -0.070006 | -0.046671
96 | -0.070002 | -0.046668
97 | -0.070001 | -0.046667
98 | -0.07 | -0.046667
99 | -0.07 | -0.046667
100 | -0.07 | -0.046667

## Documentation
Additional Documentation
Basic terms
Seg-specific coordinate system | Element specific; coordinate system of the segment; Startpoint of segment with x,y=0,0 and startdirection= 0 rad
Horizontal 2D x,y
Station on segment | Distance of the point relative to the start of the segment measured in Meter
Seg-specific X-coordinate | x-value of point in element specific system
Seg-specific Y-coordinate | y-value of point in element specific system
Horizontal Curvature
Station on segment | Distance of the point relative to the start of the segment measured in Meter
Curvature | Curvature