## Overview - Header
buildingSMART International - IFC Rail Technical Services
Compact Testdata Alignment
Version 0.1
Segmenttype | Viennese Bend
Created | 2022-03-29
Parameters of the segment
Total length of segment | 100
Alignment Height | 1.8
Length Unit | Meter
Startradius | -300
Endradius | -1000
Startcurvature ( 1 / Startradius) | -0.0033333
Endcurvature ( 1 / Endradius) | -0.001
Railhead Distance | 1.5
StartCant [m] | -0.1
EndCant [m] | 0
StartCant angle (StartCant/RailheadDistance) | -0.066667
EndCant angle (EndCant/RailheadDistance) | 0
Increments (stepsize in Meter) | 1
Worksheets
Overview - Header | This sheet
Horizontal 2D x,y | Table of 2D x,y coordinates along segment
Horizontal Curvature | Table of curvature values along segment
Cant Layout | Table of cant parameter along segment
Documentation | Additional documentation

## horizontal 2D x,y
Horizontal Layout - 2D x,y
Station on segment | Seg-specific X-coordinate | Seg-specific Y-coordinate
0 | 0 | 0
1 | 1 | -0.0016667
2 | 2 | -0.0066673
3 | 2.9999 | -0.015003
4 | 3.9999 | -0.026676
5 | 4.9998 | -0.041689
6 | 5.9996 | -0.060044
7 | 6.9994 | -0.081745
8 | 7.999 | -0.1068
9 | 8.9986 | -0.1352
10 | 9.9981 | -0.16696
11 | 10.9975 | -0.20207
12 | 11.9968 | -0.24055
13 | 12.9959 | -0.28238
14 | 13.9949 | -0.32758
15 | 14.9937 | -0.37614
16 | 15.9924 | -0.42805
17 | 16.9908 | -0.48332
18 | 17.9891 | -0.54194
19 | 18.9872 | -0.6039
20 | 19.985 | -0.6692
21 | 20.9827 | -0.73782
22 | 21.9801 | -0.80976
23 | 22.9773 | -0.885
24 | 23.9742 | -0.96352
25 | 24.9708 | -1.0453
26 | 25.9672 | -1.1303
27 | 26.9633 | -1.2186
28 | 27.9591 | -1.31
29 | 28.9546 | -1.4047
30 | 29.9498 | -1.5024
31 | 30.9447 | -1.6033
32 | 31.9393 | -1.7073
33 | 32.9336 | -1.8143
34 | 33.9275 | -1.9243
35 | 34.9211 | -2.0373
36 | 35.9144 | -2.1532
37 | 36.9073 | -2.272
38 | 37.8998 | -2.3936
39 | 38.8921 | -2.518
40 | 39.884 | -2.6452
41 | 40.8755 | -2.775
42 | 41.8667 | -2.9075
43 | 42.8575 | -3.0426
44 | 43.848 | -3.1802
45 | 44.8381 | -3.3203
46 | 45.8279 | -3.4629
47 | 46.8174 | -3.6077
48 | 47.8065 | -3.755
49 | 48.7952 | -3.9044
50 | 49.7837 | -4.0561
51 | 50.7718 | -4.2099
52 | 51.7596 | -4.3658
53 | 52.747 | -4.5237
54 | 53.7341 | -4.6836
55 | 54.721 | -4.8454
56 | 55.7075 | -5.009
57 | 56.6937 | -5.1745
58 | 57.6796 | -5.3417
59 | 58.6653 | -5.5106
60 | 59.6506 | -5.6811
61 | 60.6357 | -5.8533
62 | 61.6205 | -6.027
63 | 62.605 | -6.2021
64 | 63.5893 | -6.3788
65 | 64.5733 | -6.5568
66 | 65.5571 | -6.7362
67 | 66.5406 | -6.917
68 | 67.5239 | -7.099
69 | 68.507 | -7.2823
70 | 69.4898 | -7.4668
71 | 70.4724 | -7.6524
72 | 71.4548 | -7.8393
73 | 72.437 | -8.0272
74 | 73.419 | -8.2163
75 | 74.4007 | -8.4064
76 | 75.3823 | -8.5976
77 | 76.3636 | -8.7898
78 | 77.3448 | -8.9831
79 | 78.3257 | -9.1774
80 | 79.3065 | -9.3726
81 | 80.287 | -9.5688
82 | 81.2674 | -9.766
83 | 82.2476 | -9.9642
84 | 83.2275 | -10.1633
85 | 84.2073 | -10.3634
86 | 85.1869 | -10.5644
87 | 86.1663 | -10.7664
88 | 87.1455 | -10.9693
89 | 88.1245 | -11.1732
90 | 89.1033 | -11.3781
91 | 90.0819 | -11.5838
92 | 91.0603 | -11.7906
93 | 92.0385 | -11.9983
94 | 93.0164 | -12.2069
95 | 93.9942 | -12.4166
96 | 94.9718 | -12.6271
97 | 95.9492 | -12.8387
98 | 96.9263 | -13.0512
99 | 97.9033 | -13.2648
100 | 98.88 | -13.4792

## horizontal Curvature
Horizontal Layout - Curvature
Station on segment | Curvature
0 | -0.0033333
1 | -0.0033338
2 | -0.0033352
3 | -0.0033373
4 | -0.00334
5 | -0.0033431
6 | -0.0033465
7 | -0.0033501
8 | -0.0033535
9 | -0.0033568
10 | -0.0033596
11 | -0.0033619
12 | -0.0033635
13 | -0.0033642
14 | -0.0033639
15 | -0.0033624
16 | -0.0033597
17 | -0.0033554
18 | -0.0033496
19 | -0.0033422
20 | -0.0033329
21 | -0.0033218
22 | -0.0033088
23 | -0.0032937
24 | -0.0032766
25 | -0.0032573
26 | -0.0032359
27 | -0.0032122
28 | -0.0031864
29 | -0.0031584
30 | -0.0031282
31 | -0.0030958
32 | -0.0030612
33 | -0.0030246
34 | -0.0029859
35 | -0.0029453
36 | -0.0029027
37 | -0.0028583
38 | -0.0028122
39 | -0.0027645
40 | -0.0027152
41 | -0.0026645
42 | -0.0026126
43 | -0.0025594
44 | -0.0025053
45 | -0.0024502
46 | -0.0023944
47 | -0.002338
48 | -0.0022811
49 | -0.002224
50 | -0.0021667
51 | -0.0021094
52 | -0.0020522
53 | -0.0019953
54 | -0.0019389
55 | -0.0018831
56 | -0.0018281
57 | -0.0017739
58 | -0.0017208
59 | -0.0016688
60 | -0.0016181
61 | -0.0015688
62 | -0.0015211
63 | -0.001475
64 | -0.0014306
65 | -0.0013881
66 | -0.0013474
67 | -0.0013087
68 | -0.0012721
69 | -0.0012376
70 | -0.0012052
71 | -0.001175
72 | -0.0011469
73 | -0.0011211
74 | -0.0010975
75 | -0.001076
76 | -0.0010568
77 | -0.0010396
78 | -0.0010245
79 | -0.0010115
80 | -0.0010004
81 | -0.00099115
82 | -0.00098369
83 | -0.0009779
84 | -0.00097368
85 | -0.00097089
86 | -0.00096941
87 | -0.0009691
88 | -0.00096981
89 | -0.0009714
90 | -0.00097371
91 | -0.00097656
92 | -0.00097981
93 | -0.00098328
94 | -0.00098681
95 | -0.00099022
96 | -0.00099335
97 | -0.00099605
98 | -0.00099815
99 | -0.00099952
100 | -0.001

## Cant Layout
Cant Layout - Cant parameters
Station on segment | Applied Cant | Cant Angle
0 | -0.1 | -0.066667
1 | -0.1 | -0.066667
2 | -0.099999 | -0.066666
3 | -0.099997 | -0.066665
4 | -0.099992 | -0.066661
5 | -0.099981 | -0.066654
6 | -0.099961 | -0.066641
7 | -0.099929 | -0.06662
8 | -0.099882 | -0.066588
9 | -0.099816 | -0.066544
10 | -0.099727 | -0.066485
11 | -0.099611 | -0.066407
12 | -0.099463 | -0.066309
13 | -0.09928 | -0.066186
14 | -0.099057 | -0.066038
15 | -0.09879 | -0.06586
16 | -0.098475 | -0.06565
17 | -0.098109 | -0.065406
18 | -0.097687 | -0.065125
19 | -0.097207 | -0.064805
20 | -0.096666 | -0.064444
21 | -0.096059 | -0.06404
22 | -0.095386 | -0.063591
23 | -0.094644 | -0.063096
24 | -0.09383 | -0.062554
25 | -0.092944 | -0.061963
26 | -0.091984 | -0.061323
27 | -0.09095 | -0.060633
28 | -0.08984 | -0.059894
29 | -0.088656 | -0.059104
30 | -0.087396 | -0.058264
31 | -0.086063 | -0.057375
32 | -0.084657 | -0.056438
33 | -0.083179 | -0.055452
34 | -0.081631 | -0.054421
35 | -0.080015 | -0.053344
36 | -0.078335 | -0.052223
37 | -0.076592 | -0.051061
38 | -0.07479 | -0.04986
39 | -0.072931 | -0.048621
40 | -0.071021 | -0.047347
41 | -0.069062 | -0.046041
42 | -0.067059 | -0.044706
43 | -0.065016 | -0.043344
44 | -0.062938 | -0.041958
45 | -0.060829 | -0.040553
46 | -0.058694 | -0.039129
47 | -0.056539 | -0.037693
48 | -0.054368 | -0.036245
49 | -0.052187 | -0.034791
50 | -0.05 | -0.033333
51 | -0.047813 | -0.031876
52 | -0.045632 | -0.030421
53 | -0.043461 | -0.028974
54 | -0.041306 | -0.027537
55 | -0.039171 | -0.026114
56 | -0.037062 | -0.024708
57 | -0.034984 | -0.023323
58 | -0.032941 | -0.021961
59 | -0.030938 | -0.020625
60 | -0.028979 | -0.019319
61 | -0.027069 | -0.018046
62 | -0.02521 | -0.016807
63 | -0.023408 | -0.015605
64 | -0.021665 | -0.014443
65 | -0.019985 | -0.013323
66 | -0.018369 | -0.012246
67 | -0.016821 | -0.011214
68 | -0.015343 | -0.010229
69 | -0.013937 | -0.0092913
70 | -0.012604 | -0.0084024
71 | -0.011344 | -0.0075628
72 | -0.01016 | -0.0067731
73 | -0.0090501 | -0.0060334
74 | -0.0080156 | -0.0053437
75 | -0.0070557 | -0.0047038
76 | -0.0061695 | -0.004113
77 | -0.0053561 | -0.0035707
78 | -0.0046137 | -0.0030758
79 | -0.0039405 | -0.002627
80 | -0.0033344 | -0.0022229
81 | -0.0027928 | -0.0018618
82 | -0.0023128 | -0.0015418
83 | -0.0018913 | -0.0012609
84 | -0.001525 | -0.0010167
85 | -0.0012103 | -0.00080688
86 | -0.00094339 | -0.00062892
87 | -0.00072028 | -0.00048019
88 | -0.00053693 | -0.00035795
89 | -0.00038916 | -0.00025944
90 | -0.0002728 | -0.00018187
91 | -0.00018366 | -0.00012244
92 | -0.00011763 | -7.8419e-05
93 | -7.0724e-05 | -4.7149e-05
94 | -3.9149e-05 | -2.6099e-05
95 | -1.9358e-05 | -1.2905e-05
96 | -8.1282e-06 | -5.4188e-06
97 | -2.6359e-06 | -1.7573e-06
98 | -5.3357e-07 | -3.5571e-07
99 | -3.4167e-08 | -2.2778e-08
100 | 1.6445e-15 | 1.0963e-15

## Documentation
Additional Documentation
Basic terms
Seg-specific coordinate system | Element specific; coordinate system of the segment; Startpoint of segment with x,y=0,0 and startdirection= 0 rad
Horizontal 2D x,y
Station on segment | Distance of the point relative to the start of the segment measured in Meter
Seg-specific X-coordinate | x-value of point in element specific system
Seg-specific Y-coordinate | y-value of point in element specific system
Horizontal Curvature
Station on segment | Distance of the point relative to the start of the segment measured in Meter
Curvature | Curvature