## Overview - Header
buildingSMART International - IFC Rail Technical Services
Compact Testdata Alignment
Version 0.1
Segmenttype | Viennese Bend
Created | 2022-03-29
Parameters of the segment
Total length of segment | 100
Alignment Height | 1.8
Length Unit | Meter
Startradius | 1000
Endradius | 300
Startcurvature ( 1 / Startradius) | 0.001
Endcurvature ( 1 / Endradius) | 0.0033333
Railhead Distance | 1.5
StartCant [m] | 0.07
EndCant [m] | 0.1
StartCant angle (StartCant/RailheadDistance) | 0.046667
EndCant angle (EndCant/RailheadDistance) | 0.066667
Increments (stepsize in Meter) | 1
Worksheets
Overview - Header | This sheet
Horizontal 2D x,y | Table of 2D x,y coordinates along segment
Horizontal Curvature | Table of curvature values along segment
Cant Layout | Table of cant parameter along segment
Documentation | Additional documentation

## horizontal 2D x,y
Horizontal Layout - 2D x,y
Station on segment | Seg-specific X-coordinate | Seg-specific Y-coordinate
0 | 0 | 0
1 | 1 | 0.00049999
2 | 2 | 0.0019998
3 | 3 | 0.0044991
4 | 4 | 0.0079972
5 | 5 | 0.012493
6 | 6 | 0.017987
7 | 6.9999 | 0.024477
8 | 7.9999 | 0.031964
9 | 8.9999 | 0.040446
10 | 9.9998 | 0.049924
11 | 10.9998 | 0.060399
12 | 11.9997 | 0.071872
13 | 12.9996 | 0.084344
14 | 13.9995 | 0.097819
15 | 14.9994 | 0.1123
16 | 15.9993 | 0.12779
17 | 16.9992 | 0.1443
18 | 17.999 | 0.16183
19 | 18.9989 | 0.1804
20 | 19.9987 | 0.20001
21 | 20.9985 | 0.22067
22 | 21.9982 | 0.2424
23 | 22.998 | 0.26522
24 | 23.9977 | 0.28913
25 | 24.9974 | 0.31416
26 | 25.997 | 0.34033
27 | 26.9966 | 0.36766
28 | 27.9962 | 0.39617
29 | 28.9958 | 0.42589
30 | 29.9953 | 0.45685
31 | 30.9948 | 0.48908
32 | 31.9942 | 0.5226
33 | 32.9936 | 0.55746
34 | 33.993 | 0.59368
35 | 34.9923 | 0.63131
36 | 35.9915 | 0.67038
37 | 36.9907 | 0.71093
38 | 37.9898 | 0.753
39 | 38.9888 | 0.79664
40 | 39.9878 | 0.84189
41 | 40.9867 | 0.8888
42 | 41.9855 | 0.93741
43 | 42.9843 | 0.98778
44 | 43.9829 | 1.0399
45 | 44.9814 | 1.094
46 | 45.9799 | 1.1499
47 | 46.9782 | 1.2078
48 | 47.9764 | 1.2676
49 | 48.9745 | 1.3296
50 | 49.9724 | 1.3936
51 | 50.9702 | 1.4598
52 | 51.9679 | 1.5282
53 | 52.9654 | 1.5989
54 | 53.9627 | 1.6719
55 | 54.9599 | 1.7473
56 | 55.9568 | 1.8251
57 | 56.9536 | 1.9054
58 | 57.9502 | 1.9882
59 | 58.9465 | 2.0735
60 | 59.9427 | 2.1615
61 | 60.9385 | 2.2522
62 | 61.9342 | 2.3455
63 | 62.9295 | 2.4416
64 | 63.9246 | 2.5405
65 | 64.9194 | 2.6422
66 | 65.914 | 2.7469
67 | 66.9082 | 2.8544
68 | 67.902 | 2.9649
69 | 68.8956 | 3.0783
70 | 69.8888 | 3.1948
71 | 70.8816 | 3.3143
72 | 71.8741 | 3.4369
73 | 72.8661 | 3.5625
74 | 73.8578 | 3.6914
75 | 74.8491 | 3.8233
76 | 75.8399 | 3.9584
77 | 76.8303 | 4.0967
78 | 77.8202 | 4.2382
79 | 78.8097 | 4.383
80 | 79.7987 | 4.5309
81 | 80.7872 | 4.6821
82 | 81.7752 | 4.8366
83 | 82.7627 | 4.9943
84 | 83.7496 | 5.1552
85 | 84.7361 | 5.3195
86 | 85.7219 | 5.487
87 | 86.7072 | 5.6578
88 | 87.692 | 5.8319
89 | 88.6761 | 6.0092
90 | 89.6596 | 6.1899
91 | 90.6426 | 6.3738
92 | 91.6249 | 6.561
93 | 92.6066 | 6.7515
94 | 93.5876 | 6.9453
95 | 94.568 | 7.1423
96 | 95.5478 | 7.3426
97 | 96.5268 | 7.5461
98 | 97.5052 | 7.753
99 | 98.4829 | 7.9631
100 | 99.4599 | 8.1764

## horizontal Curvature
Horizontal Layout - Curvature
Station on segment | Curvature
0 | 0.001
1 | 0.00099986
2 | 0.00099945
3 | 0.00099886
4 | 0.00099814
5 | 0.00099738
6 | 0.00099668
7 | 0.00099614
8 | 0.00099586
9 | 0.00099597
10 | 0.00099657
11 | 0.00099778
12 | 0.00099971
13 | 0.0010025
14 | 0.0010062
15 | 0.001011
16 | 0.001017
17 | 0.0010243
18 | 0.0010329
19 | 0.001043
20 | 0.0010546
21 | 0.0010678
22 | 0.0010827
23 | 0.0010994
24 | 0.0011178
25 | 0.0011381
26 | 0.0011602
27 | 0.0011841
28 | 0.00121
29 | 0.0012378
30 | 0.0012674
31 | 0.0012989
32 | 0.0013322
33 | 0.0013674
34 | 0.0014042
35 | 0.0014428
36 | 0.001483
37 | 0.0015248
38 | 0.0015681
39 | 0.0016128
40 | 0.0016588
41 | 0.001706
42 | 0.0017543
43 | 0.0018036
44 | 0.0018538
45 | 0.0019047
46 | 0.0019563
47 | 0.0020085
48 | 0.002061
49 | 0.0021138
50 | 0.0021667
51 | 0.0022196
52 | 0.0022724
53 | 0.0023249
54 | 0.002377
55 | 0.0024286
56 | 0.0024796
57 | 0.0025298
58 | 0.0025791
59 | 0.0026274
60 | 0.0026746
61 | 0.0027206
62 | 0.0027652
63 | 0.0028085
64 | 0.0028503
65 | 0.0028905
66 | 0.0029291
67 | 0.002966
68 | 0.0030011
69 | 0.0030344
70 | 0.0030659
71 | 0.0030956
72 | 0.0031233
73 | 0.0031492
74 | 0.0031732
75 | 0.0031953
76 | 0.0032155
77 | 0.003234
78 | 0.0032506
79 | 0.0032655
80 | 0.0032788
81 | 0.0032904
82 | 0.0033005
83 | 0.0033091
84 | 0.0033163
85 | 0.0033223
86 | 0.0033271
87 | 0.0033308
88 | 0.0033336
89 | 0.0033356
90 | 0.0033368
91 | 0.0033374
92 | 0.0033375
93 | 0.0033372
94 | 0.0033367
95 | 0.003336
96 | 0.0033352
97 | 0.0033345
98 | 0.0033339
99 | 0.0033335
100 | 0.0033333

## Cant Layout
Cant Layout - Cant parameters
Station on segment | Applied Cant | Cant Angle
0 | 0.07 | 0.046667
1 | 0.07 | 0.046667
2 | 0.07 | 0.046667
3 | 0.070001 | 0.046667
4 | 0.070002 | 0.046668
5 | 0.070006 | 0.046671
6 | 0.070012 | 0.046674
7 | 0.070021 | 0.046681
8 | 0.070035 | 0.04669
9 | 0.070055 | 0.046703
10 | 0.070082 | 0.046721
11 | 0.070117 | 0.046744
12 | 0.070161 | 0.046774
13 | 0.070216 | 0.046811
14 | 0.070283 | 0.046855
15 | 0.070363 | 0.046909
16 | 0.070458 | 0.046972
17 | 0.070567 | 0.047045
18 | 0.070694 | 0.047129
19 | 0.070838 | 0.047225
20 | 0.071 | 0.047334
21 | 0.071182 | 0.047455
22 | 0.071384 | 0.047589
23 | 0.071607 | 0.047738
24 | 0.071851 | 0.047901
25 | 0.072117 | 0.048078
26 | 0.072405 | 0.04827
27 | 0.072715 | 0.048477
28 | 0.073048 | 0.048699
29 | 0.073403 | 0.048936
30 | 0.073781 | 0.049187
31 | 0.074181 | 0.049454
32 | 0.074603 | 0.049735
33 | 0.075046 | 0.050031
34 | 0.075511 | 0.050341
35 | 0.075995 | 0.050664
36 | 0.0765 | 0.051
37 | 0.077022 | 0.051348
38 | 0.077563 | 0.051709
39 | 0.078121 | 0.05208
40 | 0.078694 | 0.052463
41 | 0.079281 | 0.052854
42 | 0.079882 | 0.053255
43 | 0.080495 | 0.053663
44 | 0.081119 | 0.054079
45 | 0.081751 | 0.054501
46 | 0.082392 | 0.054928
47 | 0.083038 | 0.055359
48 | 0.08369 | 0.055793
49 | 0.084344 | 0.056229
50 | 0.085 | 0.056667
51 | 0.085656 | 0.057104
52 | 0.08631 | 0.05754
53 | 0.086962 | 0.057974
54 | 0.087608 | 0.058406
55 | 0.088249 | 0.058832
56 | 0.088881 | 0.059254
57 | 0.089505 | 0.05967
58 | 0.090118 | 0.060078
59 | 0.090719 | 0.060479
60 | 0.091306 | 0.060871
61 | 0.091879 | 0.061253
62 | 0.092437 | 0.061625
63 | 0.092978 | 0.061985
64 | 0.0935 | 0.062334
65 | 0.094005 | 0.06267
66 | 0.094489 | 0.062993
67 | 0.094954 | 0.063302
68 | 0.095397 | 0.063598
69 | 0.095819 | 0.063879
70 | 0.096219 | 0.064146
71 | 0.096597 | 0.064398
72 | 0.096952 | 0.064635
73 | 0.097285 | 0.064857
74 | 0.097595 | 0.065064
75 | 0.097883 | 0.065256
76 | 0.098149 | 0.065433
77 | 0.098393 | 0.065595
78 | 0.098616 | 0.065744
79 | 0.098818 | 0.065879
80 | 0.099 | 0.066
81 | 0.099162 | 0.066108
82 | 0.099306 | 0.066204
83 | 0.099433 | 0.066288
84 | 0.099542 | 0.066362
85 | 0.099637 | 0.066425
86 | 0.099717 | 0.066478
87 | 0.099784 | 0.066523
88 | 0.099839 | 0.066559
89 | 0.099883 | 0.066589
90 | 0.099918 | 0.066612
91 | 0.099945 | 0.06663
92 | 0.099965 | 0.066643
93 | 0.099979 | 0.066653
94 | 0.099988 | 0.066659
95 | 0.099994 | 0.066663
96 | 0.099998 | 0.066665
97 | 0.099999 | 0.066666
98 | 0.1 | 0.066667
99 | 0.1 | 0.066667
100 | 0.1 | 0.066667

## Documentation
Additional Documentation
Basic terms
Seg-specific coordinate system | Element specific; coordinate system of the segment; Startpoint of segment with x,y=0,0 and startdirection= 0 rad
Horizontal 2D x,y
Station on segment | Distance of the point relative to the start of the segment measured in Meter
Seg-specific X-coordinate | x-value of point in element specific system
Seg-specific Y-coordinate | y-value of point in element specific system
Horizontal Curvature
Station on segment | Distance of the point relative to the start of the segment measured in Meter
Curvature | Curvature