## Overview - Header
buildingSMART International - IFC Rail Technical Services
Compact Testdata Alignment
Version 0.1
Segmenttype | Viennese Bend
Created | 2022-03-29
Parameters of the segment
Total length of segment | 100
Alignment Height | 1.8
Length Unit | Meter
Startradius | 300
Endradius | 1000
Startcurvature ( 1 / Startradius) | 0.0033333
Endcurvature ( 1 / Endradius) | 0.001
Railhead Distance | 1.5
StartCant [m] | 0.1
EndCant [m] | 0
StartCant angle (StartCant/RailheadDistance) | 0.066667
EndCant angle (EndCant/RailheadDistance) | 0
Increments (stepsize in Meter) | 1
Worksheets
Overview - Header | This sheet
Horizontal 2D x,y | Table of 2D x,y coordinates along segment
Horizontal Curvature | Table of curvature values along segment
Cant Layout | Table of cant parameter along segment
Documentation | Additional documentation

## horizontal 2D x,y
Horizontal Layout - 2D x,y
Station on segment | Seg-specific X-coordinate | Seg-specific Y-coordinate
0 | 0 | 0
1 | 1 | 0.0016667
2 | 2 | 0.0066673
3 | 2.9999 | 0.015003
4 | 3.9999 | 0.026676
5 | 4.9998 | 0.041689
6 | 5.9996 | 0.060044
7 | 6.9994 | 0.081745
8 | 7.999 | 0.1068
9 | 8.9986 | 0.1352
10 | 9.9981 | 0.16696
11 | 10.9975 | 0.20207
12 | 11.9968 | 0.24055
13 | 12.9959 | 0.28238
14 | 13.9949 | 0.32758
15 | 14.9937 | 0.37614
16 | 15.9924 | 0.42805
17 | 16.9908 | 0.48332
18 | 17.9891 | 0.54194
19 | 18.9872 | 0.6039
20 | 19.985 | 0.6692
21 | 20.9827 | 0.73782
22 | 21.9801 | 0.80976
23 | 22.9773 | 0.885
24 | 23.9742 | 0.96352
25 | 24.9708 | 1.0453
26 | 25.9672 | 1.1303
27 | 26.9633 | 1.2186
28 | 27.9591 | 1.31
29 | 28.9546 | 1.4047
30 | 29.9498 | 1.5024
31 | 30.9447 | 1.6033
32 | 31.9393 | 1.7073
33 | 32.9336 | 1.8143
34 | 33.9275 | 1.9243
35 | 34.9211 | 2.0373
36 | 35.9144 | 2.1532
37 | 36.9073 | 2.272
38 | 37.8998 | 2.3936
39 | 38.8921 | 2.518
40 | 39.884 | 2.6452
41 | 40.8755 | 2.775
42 | 41.8667 | 2.9075
43 | 42.8575 | 3.0426
44 | 43.848 | 3.1802
45 | 44.8381 | 3.3203
46 | 45.8279 | 3.4629
47 | 46.8174 | 3.6077
48 | 47.8065 | 3.755
49 | 48.7952 | 3.9044
50 | 49.7837 | 4.0561
51 | 50.7718 | 4.2099
52 | 51.7596 | 4.3658
53 | 52.747 | 4.5237
54 | 53.7341 | 4.6836
55 | 54.721 | 4.8454
56 | 55.7075 | 5.009
57 | 56.6937 | 5.1745
58 | 57.6796 | 5.3417
59 | 58.6653 | 5.5106
60 | 59.6506 | 5.6811
61 | 60.6357 | 5.8533
62 | 61.6205 | 6.027
63 | 62.605 | 6.2021
64 | 63.5893 | 6.3788
65 | 64.5733 | 6.5568
66 | 65.5571 | 6.7362
67 | 66.5406 | 6.917
68 | 67.5239 | 7.099
69 | 68.507 | 7.2823
70 | 69.4898 | 7.4668
71 | 70.4724 | 7.6524
72 | 71.4548 | 7.8393
73 | 72.437 | 8.0272
74 | 73.419 | 8.2163
75 | 74.4007 | 8.4064
76 | 75.3823 | 8.5976
77 | 76.3636 | 8.7898
78 | 77.3448 | 8.9831
79 | 78.3257 | 9.1774
80 | 79.3065 | 9.3726
81 | 80.287 | 9.5688
82 | 81.2674 | 9.766
83 | 82.2476 | 9.9642
84 | 83.2275 | 10.1633
85 | 84.2073 | 10.3634
86 | 85.1869 | 10.5644
87 | 86.1663 | 10.7664
88 | 87.1455 | 10.9693
89 | 88.1245 | 11.1732
90 | 89.1033 | 11.3781
91 | 90.0819 | 11.5838
92 | 91.0603 | 11.7906
93 | 92.0385 | 11.9983
94 | 93.0164 | 12.2069
95 | 93.9942 | 12.4166
96 | 94.9718 | 12.6271
97 | 95.9492 | 12.8387
98 | 96.9263 | 13.0512
99 | 97.9033 | 13.2648
100 | 98.88 | 13.4792

## horizontal Curvature
Horizontal Layout - Curvature
Station on segment | Curvature
0 | 0.0033333
1 | 0.0033338
2 | 0.0033352
3 | 0.0033373
4 | 0.00334
5 | 0.0033431
6 | 0.0033465
7 | 0.0033501
8 | 0.0033535
9 | 0.0033568
10 | 0.0033596
11 | 0.0033619
12 | 0.0033635
13 | 0.0033642
14 | 0.0033639
15 | 0.0033624
16 | 0.0033597
17 | 0.0033554
18 | 0.0033496
19 | 0.0033422
20 | 0.0033329
21 | 0.0033218
22 | 0.0033088
23 | 0.0032937
24 | 0.0032766
25 | 0.0032573
26 | 0.0032359
27 | 0.0032122
28 | 0.0031864
29 | 0.0031584
30 | 0.0031282
31 | 0.0030958
32 | 0.0030612
33 | 0.0030246
34 | 0.0029859
35 | 0.0029453
36 | 0.0029027
37 | 0.0028583
38 | 0.0028122
39 | 0.0027645
40 | 0.0027152
41 | 0.0026645
42 | 0.0026126
43 | 0.0025594
44 | 0.0025053
45 | 0.0024502
46 | 0.0023944
47 | 0.002338
48 | 0.0022811
49 | 0.002224
50 | 0.0021667
51 | 0.0021094
52 | 0.0020522
53 | 0.0019953
54 | 0.0019389
55 | 0.0018831
56 | 0.0018281
57 | 0.0017739
58 | 0.0017208
59 | 0.0016688
60 | 0.0016181
61 | 0.0015688
62 | 0.0015211
63 | 0.001475
64 | 0.0014306
65 | 0.0013881
66 | 0.0013474
67 | 0.0013087
68 | 0.0012721
69 | 0.0012376
70 | 0.0012052
71 | 0.001175
72 | 0.0011469
73 | 0.0011211
74 | 0.0010975
75 | 0.001076
76 | 0.0010568
77 | 0.0010396
78 | 0.0010245
79 | 0.0010115
80 | 0.0010004
81 | 0.00099115
82 | 0.00098369
83 | 0.0009779
84 | 0.00097368
85 | 0.00097089
86 | 0.00096941
87 | 0.0009691
88 | 0.00096981
89 | 0.0009714
90 | 0.00097371
91 | 0.00097656
92 | 0.00097981
93 | 0.00098328
94 | 0.00098681
95 | 0.00099022
96 | 0.00099335
97 | 0.00099605
98 | 0.00099815
99 | 0.00099952
100 | 0.001

## Cant Layout
Cant Layout - Cant parameters
Station on segment | Applied Cant | Cant Angle
0 | 0.1 | 0.066667
1 | 0.1 | 0.066667
2 | 0.099999 | 0.066666
3 | 0.099997 | 0.066665
4 | 0.099992 | 0.066661
5 | 0.099981 | 0.066654
6 | 0.099961 | 0.066641
7 | 0.099929 | 0.06662
8 | 0.099882 | 0.066588
9 | 0.099816 | 0.066544
10 | 0.099727 | 0.066485
11 | 0.099611 | 0.066407
12 | 0.099463 | 0.066309
13 | 0.09928 | 0.066186
14 | 0.099057 | 0.066038
15 | 0.09879 | 0.06586
16 | 0.098475 | 0.06565
17 | 0.098109 | 0.065406
18 | 0.097687 | 0.065125
19 | 0.097207 | 0.064805
20 | 0.096666 | 0.064444
21 | 0.096059 | 0.06404
22 | 0.095386 | 0.063591
23 | 0.094644 | 0.063096
24 | 0.09383 | 0.062554
25 | 0.092944 | 0.061963
26 | 0.091984 | 0.061323
27 | 0.09095 | 0.060633
28 | 0.08984 | 0.059894
29 | 0.088656 | 0.059104
30 | 0.087396 | 0.058264
31 | 0.086063 | 0.057375
32 | 0.084657 | 0.056438
33 | 0.083179 | 0.055452
34 | 0.081631 | 0.054421
35 | 0.080015 | 0.053344
36 | 0.078335 | 0.052223
37 | 0.076592 | 0.051061
38 | 0.07479 | 0.04986
39 | 0.072931 | 0.048621
40 | 0.071021 | 0.047347
41 | 0.069062 | 0.046041
42 | 0.067059 | 0.044706
43 | 0.065016 | 0.043344
44 | 0.062938 | 0.041958
45 | 0.060829 | 0.040553
46 | 0.058694 | 0.039129
47 | 0.056539 | 0.037693
48 | 0.054368 | 0.036245
49 | 0.052187 | 0.034791
50 | 0.05 | 0.033333
51 | 0.047813 | 0.031876
52 | 0.045632 | 0.030421
53 | 0.043461 | 0.028974
54 | 0.041306 | 0.027537
55 | 0.039171 | 0.026114
56 | 0.037062 | 0.024708
57 | 0.034984 | 0.023323
58 | 0.032941 | 0.021961
59 | 0.030938 | 0.020625
60 | 0.028979 | 0.019319
61 | 0.027069 | 0.018046
62 | 0.02521 | 0.016807
63 | 0.023408 | 0.015605
64 | 0.021665 | 0.014443
65 | 0.019985 | 0.013323
66 | 0.018369 | 0.012246
67 | 0.016821 | 0.011214
68 | 0.015343 | 0.010229
69 | 0.013937 | 0.0092913
70 | 0.012604 | 0.0084024
71 | 0.011344 | 0.0075628
72 | 0.01016 | 0.0067731
73 | 0.0090501 | 0.0060334
74 | 0.0080156 | 0.0053437
75 | 0.0070557 | 0.0047038
76 | 0.0061695 | 0.004113
77 | 0.0053561 | 0.0035707
78 | 0.0046137 | 0.0030758
79 | 0.0039405 | 0.002627
80 | 0.0033344 | 0.0022229
81 | 0.0027928 | 0.0018618
82 | 0.0023128 | 0.0015418
83 | 0.0018913 | 0.0012609
84 | 0.001525 | 0.0010167
85 | 0.0012103 | 0.00080688
86 | 0.00094339 | 0.00062892
87 | 0.00072028 | 0.00048019
88 | 0.00053693 | 0.00035795
89 | 0.00038916 | 0.00025944
90 | 0.0002728 | 0.00018187
91 | 0.00018366 | 0.00012244
92 | 0.00011763 | 7.8419e-05
93 | 7.0724e-05 | 4.7149e-05
94 | 3.9149e-05 | 2.6099e-05
95 | 1.9358e-05 | 1.2905e-05
96 | 8.1282e-06 | 5.4188e-06
97 | 2.6359e-06 | 1.7573e-06
98 | 5.3357e-07 | 3.5571e-07
99 | 3.4167e-08 | 2.2778e-08
100 | -1.6445e-15 | -1.0963e-15

## Documentation
Additional Documentation
Basic terms
Seg-specific coordinate system | Element specific; coordinate system of the segment; Startpoint of segment with x,y=0,0 and startdirection= 0 rad
Horizontal 2D x,y
Station on segment | Distance of the point relative to the start of the segment measured in Meter
Seg-specific X-coordinate | x-value of point in element specific system
Seg-specific Y-coordinate | y-value of point in element specific system
Horizontal Curvature
Station on segment | Distance of the point relative to the start of the segment measured in Meter
Curvature | Curvature