## Overview - Header
buildingSMART International - IFC Rail Technical Services
Compact Testdata Alignment
Version 0.1
Segmenttype | Viennese Bend
Created | 2022-03-29
Parameters of the segment
Total length of segment | 100
Alignment Height | 1.8
Length Unit | Meter
Startradius | 300
Endradius | 1000
Startcurvature ( 1 / Startradius) | 0.0033333
Endcurvature ( 1 / Endradius) | 0.001
Railhead Distance | 1.5
StartCant [m] | 0
EndCant [m] | 0
StartCant angle (StartCant/RailheadDistance) | 0
EndCant angle (EndCant/RailheadDistance) | 0
Increments (stepsize in Meter) | 1
Worksheets
Overview - Header | This sheet
Horizontal 2D x,y | Table of 2D x,y coordinates along segment
Horizontal Curvature | Table of curvature values along segment
Cant Layout | Table of cant parameter along segment
Documentation | Additional documentation

## horizontal 2D x,y
Horizontal Layout - 2D x,y
Station on segment | Seg-specific X-coordinate | Seg-specific Y-coordinate
0 | 0 | 0
1 | 1 | 0.0016667
2 | 2 | 0.0066666
3 | 3 | 0.015
4 | 3.9999 | 0.026666
5 | 4.9998 | 0.041665
6 | 5.9996 | 0.059997
7 | 6.9994 | 0.08166
8 | 7.9991 | 0.10665
9 | 8.9987 | 0.13498
10 | 9.9981 | 0.16663
11 | 10.9975 | 0.2016
12 | 11.9968 | 0.2399
13 | 12.9959 | 0.28152
14 | 13.9949 | 0.32645
15 | 14.9938 | 0.37468
16 | 15.9924 | 0.42622
17 | 16.9909 | 0.48105
18 | 17.9892 | 0.53917
19 | 18.9873 | 0.60056
20 | 19.9853 | 0.66521
21 | 20.9829 | 0.7331
22 | 21.9804 | 0.80423
23 | 22.9776 | 0.87858
24 | 23.9746 | 0.95613
25 | 24.9714 | 1.0369
26 | 25.9678 | 1.1207
27 | 26.9641 | 1.2078
28 | 27.96 | 1.2979
29 | 28.9556 | 1.3911
30 | 29.951 | 1.4874
31 | 30.946 | 1.5867
32 | 31.9408 | 1.6889
33 | 32.9352 | 1.7942
34 | 33.9294 | 1.9024
35 | 34.9232 | 2.0134
36 | 35.9167 | 2.1273
37 | 36.9098 | 2.244
38 | 37.9027 | 2.3635
39 | 38.8952 | 2.4857
40 | 39.8874 | 2.6106
41 | 40.8792 | 2.7381
42 | 41.8707 | 2.8682
43 | 42.8619 | 3.0009
44 | 43.8527 | 3.136
45 | 44.8432 | 3.2736
46 | 45.8333 | 3.4136
47 | 46.8231 | 3.5559
48 | 47.8126 | 3.7006
49 | 48.8018 | 3.8474
50 | 49.7906 | 3.9965
51 | 50.7791 | 4.1477
52 | 51.7673 | 4.301
53 | 52.7552 | 4.4563
54 | 53.7427 | 4.6137
55 | 54.7299 | 4.7729
56 | 55.7169 | 4.9341
57 | 56.7035 | 5.0971
58 | 57.6898 | 5.2619
59 | 58.6759 | 5.4284
60 | 59.6616 | 5.5967
61 | 60.6471 | 5.7665
62 | 61.6322 | 5.938
63 | 62.6172 | 6.1111
64 | 63.6018 | 6.2857
65 | 64.5862 | 6.4617
66 | 65.5703 | 6.6392
67 | 66.5542 | 6.8181
68 | 67.5378 | 6.9984
69 | 68.5212 | 7.18
70 | 69.5043 | 7.363
71 | 70.4872 | 7.5471
72 | 71.4698 | 7.7326
73 | 72.4523 | 7.9192
74 | 73.4345 | 8.1071
75 | 74.4164 | 8.2961
76 | 75.3982 | 8.4862
77 | 76.3797 | 8.6775
78 | 77.361 | 8.8699
79 | 78.3421 | 9.0633
80 | 79.323 | 9.2579
81 | 80.3037 | 9.4535
82 | 81.2842 | 9.6501
83 | 82.2645 | 9.8478
84 | 83.2445 | 10.0465
85 | 84.2244 | 10.2462
86 | 85.204 | 10.4469
87 | 86.1835 | 10.6486
88 | 87.1627 | 10.8513
89 | 88.1418 | 11.055
90 | 89.1206 | 11.2597
91 | 90.0992 | 11.4654
92 | 91.0776 | 11.6721
93 | 92.0558 | 11.8797
94 | 93.0338 | 12.0883
95 | 94.0116 | 12.2979
96 | 94.9892 | 12.5085
97 | 95.9665 | 12.7201
98 | 96.9437 | 12.9326
99 | 97.9206 | 13.1461
100 | 98.8974 | 13.3606

## horizontal Curvature
Horizontal Layout - Curvature
Station on segment | Curvature
0 | 0.0033333
1 | 0.0033333
2 | 0.0033333
3 | 0.0033333
4 | 0.0033331
5 | 0.0033329
6 | 0.0033324
7 | 0.0033317
8 | 0.0033306
9 | 0.003329
10 | 0.003327
11 | 0.0033243
12 | 0.0033208
13 | 0.0033165
14 | 0.0033113
15 | 0.0033051
16 | 0.0032977
17 | 0.0032892
18 | 0.0032794
19 | 0.0032682
20 | 0.0032555
21 | 0.0032414
22 | 0.0032257
23 | 0.0032084
24 | 0.0031894
25 | 0.0031687
26 | 0.0031463
27 | 0.0031222
28 | 0.0030963
29 | 0.0030686
30 | 0.0030392
31 | 0.0030081
32 | 0.0029753
33 | 0.0029408
34 | 0.0029047
35 | 0.002867
36 | 0.0028278
37 | 0.0027871
38 | 0.0027451
39 | 0.0027017
40 | 0.0026572
41 | 0.0026114
42 | 0.0025647
43 | 0.002517
44 | 0.0024685
45 | 0.0024193
46 | 0.0023695
47 | 0.0023192
48 | 0.0022686
49 | 0.0022177
50 | 0.0021667
51 | 0.0021156
52 | 0.0020647
53 | 0.0020141
54 | 0.0019638
55 | 0.001914
56 | 0.0018648
57 | 0.0018163
58 | 0.0017686
59 | 0.0017219
60 | 0.0016762
61 | 0.0016316
62 | 0.0015882
63 | 0.0015462
64 | 0.0015055
65 | 0.0014663
66 | 0.0014286
67 | 0.0013925
68 | 0.001358
69 | 0.0013252
70 | 0.0012941
71 | 0.0012647
72 | 0.0012371
73 | 0.0012112
74 | 0.001187
75 | 0.0011646
76 | 0.001144
77 | 0.001125
78 | 0.0011077
79 | 0.0010919
80 | 0.0010778
81 | 0.0010652
82 | 0.001054
83 | 0.0010441
84 | 0.0010356
85 | 0.0010282
86 | 0.001022
87 | 0.0010168
88 | 0.0010125
89 | 0.0010091
90 | 0.0010064
91 | 0.0010043
92 | 0.0010027
93 | 0.0010017
94 | 0.0010009
95 | 0.0010005
96 | 0.0010002
97 | 0.0010001
98 | 0.001
99 | 0.001
100 | 0.001

## Cant Layout
Cant Layout - Cant parameters
Station on segment | Applied Cant | Cant Angle
0 | 0 | 0
1 | 0 | 0
2 | 0 | 0
3 | 0 | 0
4 | 0 | 0
5 | 0 | 0
6 | 0 | 0
7 | 0 | 0
8 | 0 | 0
9 | 0 | 0
10 | 0 | 0
11 | 0 | 0
12 | 0 | 0
13 | 0 | 0
14 | 0 | 0
15 | 0 | 0
16 | 0 | 0
17 | 0 | 0
18 | 0 | 0
19 | 0 | 0
20 | 0 | 0
21 | 0 | 0
22 | 0 | 0
23 | 0 | 0
24 | 0 | 0
25 | 0 | 0
26 | 0 | 0
27 | 0 | 0
28 | 0 | 0
29 | 0 | 0
30 | 0 | 0
31 | 0 | 0
32 | 0 | 0
33 | 0 | 0
34 | 0 | 0
35 | 0 | 0
36 | 0 | 0
37 | 0 | 0
38 | 0 | 0
39 | 0 | 0
40 | 0 | 0
41 | 0 | 0
42 | 0 | 0
43 | 0 | 0
44 | 0 | 0
45 | 0 | 0
46 | 0 | 0
47 | 0 | 0
48 | 0 | 0
49 | 0 | 0
50 | 0 | 0
51 | 0 | 0
52 | 0 | 0
53 | 0 | 0
54 | 0 | 0
55 | 0 | 0
56 | 0 | 0
57 | 0 | 0
58 | 0 | 0
59 | 0 | 0
60 | 0 | 0
61 | 0 | 0
62 | 0 | 0
63 | 0 | 0
64 | 0 | 0
65 | 0 | 0
66 | 0 | 0
67 | 0 | 0
68 | 0 | 0
69 | 0 | 0
70 | 0 | 0
71 | 0 | 0
72 | 0 | 0
73 | 0 | 0
74 | 0 | 0
75 | 0 | 0
76 | 0 | 0
77 | 0 | 0
78 | 0 | 0
79 | 0 | 0
80 | 0 | 0
81 | 0 | 0
82 | 0 | 0
83 | 0 | 0
84 | 0 | 0
85 | 0 | 0
86 | 0 | 0
87 | 0 | 0
88 | 0 | 0
89 | 0 | 0
90 | 0 | 0
91 | 0 | 0
92 | 0 | 0
93 | 0 | 0
94 | 0 | 0
95 | 0 | 0
96 | 0 | 0
97 | 0 | 0
98 | 0 | 0
99 | 0 | 0
100 | 0 | 0

## Documentation
Additional Documentation
Basic terms
Seg-specific coordinate system | Element specific; coordinate system of the segment; Startpoint of segment with x,y=0,0 and startdirection= 0 rad
Horizontal 2D x,y
Station on segment | Distance of the point relative to the start of the segment measured in Meter
Seg-specific X-coordinate | x-value of point in element specific system
Seg-specific Y-coordinate | y-value of point in element specific system
Horizontal Curvature
Station on segment | Distance of the point relative to the start of the segment measured in Meter
Curvature | Curvature