## Overview - Header
buildingSMART International - IFC Rail Technical Services
Compact Testdata Alignment
Version 0.1
Attention! Verification pending, data is preliminary!
Segmenttype | Viennese Bend
Created | 2021-10-12
Parameters of the segment
Total length of segment | 104
Alignment Height | 1.8
Length Unit | Meter
Startradius | -510.56
Endradius | straight line
Startcurvature ( 1 / Startradius) | -0.0019586
Endcurvature ( 1 / Endradius) | 0
Railhead Distance | 1.5
StartCant [m] | -0.115
EndCant [m] | 0
StartCant angle (StartCant/RailheadDistance) | -0.076667
EndCant angle (EndCant/RailheadDistance) | 0
Increments (stepsize in Meter) | 0.5
Worksheets
Overview - Header | This sheet
Horizontal 2D x,y | Table of 2D x,y coordinates along segment
Horizontal Curvature | Table of curvature values along segment
Cant Layout | Table of cant parameter along segment
Documentation | Additional documentation

## horizontal 2D x,y
Horizontal Layout - 2D x,y
Attention! Verification pending, data is preliminary!
Station on segment | Seg-specific X-coordinate | Seg-specific Y-coordinate
0 | 0 | 0
0.5 | 0.5 | -0.00024483
1 | 1 | -0.00097936
1.5 | 1.5 | -0.0022037
2 | 2 | -0.0039179
2.5 | 2.5 | -0.0061222
3 | 3 | -0.0088169
3.5 | 3.5 | -0.012002
4 | 4 | -0.015679
4.5 | 4.4999 | -0.019846
5 | 4.9999 | -0.024505
5.5 | 5.4999 | -0.029657
6 | 5.9999 | -0.035301
6.5 | 6.4998 | -0.041437
7 | 6.9998 | -0.048068
7.5 | 7.4997 | -0.055192
8 | 7.9997 | -0.06281
8.5 | 8.4996 | -0.070924
9 | 8.9995 | -0.079532
9.5 | 9.4994 | -0.088637
10 | 9.9994 | -0.098237
10.5 | 10.4993 | -0.10833
11 | 10.9991 | -0.11893
11.5 | 11.499 | -0.13002
12 | 11.9989 | -0.14161
12.5 | 12.4987 | -0.1537
13 | 12.9986 | -0.16628
13.5 | 13.4984 | -0.17936
14 | 13.9982 | -0.19295
14.5 | 14.498 | -0.20703
15 | 14.9978 | -0.22161
15.5 | 15.4976 | -0.23669
16 | 15.9973 | -0.25226
16.5 | 16.4971 | -0.26834
17 | 16.9968 | -0.28491
17.5 | 17.4965 | -0.30199
18 | 17.9962 | -0.31956
18.5 | 18.4959 | -0.33763
19 | 18.9955 | -0.35619
19.5 | 19.4952 | -0.37525
20 | 19.9948 | -0.39481
20.5 | 20.4944 | -0.41486
21 | 20.994 | -0.43541
21.5 | 21.4935 | -0.45644
22 | 21.9931 | -0.47798
22.5 | 22.4926 | -0.5
23 | 22.9921 | -0.52251
23.5 | 23.4915 | -0.54551
24 | 23.991 | -0.569
24.5 | 24.4904 | -0.59297
25 | 24.9898 | -0.61742
25.5 | 25.4892 | -0.64236
26 | 25.9885 | -0.66778
26.5 | 26.4879 | -0.69367
27 | 26.9872 | -0.72004
27.5 | 27.4865 | -0.74689
28 | 27.9857 | -0.77421
28.5 | 28.4849 | -0.80199
29 | 28.9841 | -0.83024
29.5 | 29.4833 | -0.85896
30 | 29.9825 | -0.88814
30.5 | 30.4816 | -0.91777
31 | 30.9807 | -0.94786
31.5 | 31.4797 | -0.9784
32 | 31.9788 | -1.0094
32.5 | 32.4778 | -1.0408
33 | 32.9768 | -1.0727
33.5 | 33.4757 | -1.105
34 | 33.9747 | -1.1378
34.5 | 34.4736 | -1.171
35 | 34.9724 | -1.2046
35.5 | 35.4713 | -1.2386
36 | 35.9701 | -1.2731
36.5 | 36.4689 | -1.3079
37 | 36.9676 | -1.3432
37.5 | 37.4663 | -1.3789
38 | 37.965 | -1.415
38.5 | 38.4637 | -1.4515
39 | 38.9623 | -1.4883
39.5 | 39.4609 | -1.5256
40 | 39.9595 | -1.5632
40.5 | 40.4581 | -1.6013
41 | 40.9566 | -1.6397
41.5 | 41.4551 | -1.6784
42 | 41.9536 | -1.7176
42.5 | 42.452 | -1.757
43 | 42.9504 | -1.7969
43.5 | 43.4488 | -1.8371
44 | 43.9471 | -1.8776
44.5 | 44.4455 | -1.9185
45 | 44.9438 | -1.9597
45.5 | 45.442 | -2.0012
46 | 45.9403 | -2.043
46.5 | 46.4385 | -2.0852
47 | 46.9367 | -2.1277
47.5 | 47.4349 | -2.1704
48 | 47.933 | -2.2135
48.5 | 48.4311 | -2.2568
49 | 48.9292 | -2.3005
49.5 | 49.4273 | -2.3444
50 | 49.9253 | -2.3886
50.5 | 50.4234 | -2.4331
51 | 50.9214 | -2.4778
51.5 | 51.4193 | -2.5228
52 | 51.9173 | -2.568
52.5 | 52.4152 | -2.6135
53 | 52.9131 | -2.6592
53.5 | 53.411 | -2.7051
54 | 53.9089 | -2.7513
54.5 | 54.4067 | -2.7977
55 | 54.9045 | -2.8443
55.5 | 55.4023 | -2.8911
56 | 55.9001 | -2.9381
56.5 | 56.3979 | -2.9853
57 | 56.8956 | -3.0327
57.5 | 57.3934 | -3.0803
58 | 57.8911 | -3.1281
58.5 | 58.3888 | -3.176
59 | 58.8864 | -3.2241
59.5 | 59.3841 | -3.2724
60 | 59.8818 | -3.3208
60.5 | 60.3794 | -3.3694
61 | 60.877 | -3.4181
61.5 | 61.3746 | -3.467
62 | 61.8722 | -3.516
62.5 | 62.3698 | -3.5651
63 | 62.8674 | -3.6143
63.5 | 63.3649 | -3.6637
64 | 63.8625 | -3.7132
64.5 | 64.36 | -3.7628
65 | 64.8575 | -3.8125
65.5 | 65.355 | -3.8623
66 | 65.8525 | -3.9122
66.5 | 66.35 | -3.9622
67 | 66.8475 | -4.0123
67.5 | 67.345 | -4.0624
68 | 67.8425 | -4.1127
68.5 | 68.3399 | -4.163
69 | 68.8374 | -4.2133
69.5 | 69.3348 | -4.2638
70 | 69.8323 | -4.3143
70.5 | 70.3297 | -4.3648
71 | 70.8272 | -4.4155
71.5 | 71.3246 | -4.4661
72 | 71.822 | -4.5168
72.5 | 72.3194 | -4.5676
73 | 72.8168 | -4.6184
73.5 | 73.3142 | -4.6692
74 | 73.8116 | -4.7201
74.5 | 74.309 | -4.771
75 | 74.8064 | -4.8219
75.5 | 75.3038 | -4.8728
76 | 75.8012 | -4.9238
76.5 | 76.2986 | -4.9748
77 | 76.796 | -5.0258
77.5 | 77.2934 | -5.0768
78 | 77.7908 | -5.1279
78.5 | 78.2882 | -5.1789
79 | 78.7856 | -5.23
79.5 | 79.283 | -5.281
80 | 79.7803 | -5.3321
80.5 | 80.2777 | -5.3832
81 | 80.7751 | -5.4342
81.5 | 81.2725 | -5.4853
82 | 81.7699 | -5.5364
82.5 | 82.2673 | -5.5875
83 | 82.7647 | -5.6385
83.5 | 83.262 | -5.6896
84 | 83.7594 | -5.7407
84.5 | 84.2568 | -5.7917
85 | 84.7542 | -5.8428
85.5 | 85.2516 | -5.8938
86 | 85.749 | -5.9449
86.5 | 86.2464 | -5.9959
87 | 86.7438 | -6.0469
87.5 | 87.2411 | -6.0979
88 | 87.7385 | -6.1489
88.5 | 88.2359 | -6.1999
89 | 88.7333 | -6.2509
89.5 | 89.2307 | -6.3019
90 | 89.7281 | -6.3528
90.5 | 90.2255 | -6.4038
91 | 90.7229 | -6.4547
91.5 | 91.2203 | -6.5057
92 | 91.7177 | -6.5566
92.5 | 92.2151 | -6.6075
93 | 92.7125 | -6.6584
93.5 | 93.2099 | -6.7093
94 | 93.7073 | -6.7602
94.5 | 94.2047 | -6.8111
95 | 94.7021 | -6.862
95.5 | 95.1995 | -6.9129
96 | 95.6969 | -6.9637
96.5 | 96.1943 | -7.0146
97 | 96.6918 | -7.0655
97.5 | 97.1892 | -7.1163
98 | 97.6866 | -7.1672
98.5 | 98.184 | -7.218
99 | 98.6814 | -7.2689
99.5 | 99.1788 | -7.3197
100 | 99.6762 | -7.3705
100.5 | 100.1736 | -7.4214
101 | 100.671 | -7.4722
101.5 | 101.1684 | -7.5231
102 | 101.6658 | -7.5739
102.5 | 102.1632 | -7.6247
103 | 102.6606 | -7.6756
103.5 | 103.1581 | -7.7264
104 | 103.6555 | -7.7772

## horizontal Curvature
Horizontal Layout - Curvature
Attention! Verification pending, data is preliminary!
Station on segment | Curvature
0 | -0.0019586
0.5 | -0.0019588
1 | -0.0019591
1.5 | -0.0019597
2 | -0.0019605
2.5 | -0.0019614
3 | -0.0019626
3.5 | -0.0019638
4 | -0.0019653
4.5 | -0.0019668
5 | -0.0019685
5.5 | -0.0019702
6 | -0.001972
6.5 | -0.0019738
7 | -0.0019757
7.5 | -0.0019776
8 | -0.0019795
8.5 | -0.0019814
9 | -0.0019832
9.5 | -0.001985
10 | -0.0019867
10.5 | -0.0019883
11 | -0.0019898
11.5 | -0.0019912
12 | -0.0019925
12.5 | -0.0019936
13 | -0.0019945
13.5 | -0.0019952
14 | -0.0019958
14.5 | -0.0019961
15 | -0.0019961
15.5 | -0.001996
16 | -0.0019955
16.5 | -0.0019948
17 | -0.0019938
17.5 | -0.0019925
18 | -0.0019909
18.5 | -0.001989
19 | -0.0019867
19.5 | -0.0019841
20 | -0.0019812
20.5 | -0.0019778
21 | -0.0019741
21.5 | -0.00197
22 | -0.0019655
22.5 | -0.0019606
23 | -0.0019553
23.5 | -0.0019496
24 | -0.0019435
24.5 | -0.0019369
25 | -0.0019299
25.5 | -0.0019225
26 | -0.0019146
26.5 | -0.0019063
27 | -0.0018976
27.5 | -0.0018884
28 | -0.0018787
28.5 | -0.0018686
29 | -0.0018581
29.5 | -0.0018471
30 | -0.0018356
30.5 | -0.0018237
31 | -0.0018114
31.5 | -0.0017986
32 | -0.0017853
32.5 | -0.0017717
33 | -0.0017575
33.5 | -0.001743
34 | -0.001728
34.5 | -0.0017126
35 | -0.0016968
35.5 | -0.0016806
36 | -0.001664
36.5 | -0.001647
37 | -0.0016296
37.5 | -0.0016118
38 | -0.0015936
38.5 | -0.0015751
39 | -0.0015562
39.5 | -0.001537
40 | -0.0015175
40.5 | -0.0014976
41 | -0.0014774
41.5 | -0.0014569
42 | -0.0014361
42.5 | -0.0014151
43 | -0.0013937
43.5 | -0.0013721
44 | -0.0013503
44.5 | -0.0013283
45 | -0.001306
45.5 | -0.0012835
46 | -0.0012609
46.5 | -0.001238
47 | -0.001215
47.5 | -0.0011919
48 | -0.0011686
48.5 | -0.0011452
49 | -0.0011217
49.5 | -0.0010981
50 | -0.0010744
50.5 | -0.0010507
51 | -0.0010269
51.5 | -0.0010031
52 | -0.00097932
52.5 | -0.0009555
53 | -0.0009317
53.5 | -0.00090793
54 | -0.0008842
54.5 | -0.00086053
55 | -0.00083694
55.5 | -0.00081344
56 | -0.00079004
56.5 | -0.00076676
57 | -0.00074361
57.5 | -0.00072061
58 | -0.00069778
58.5 | -0.00067511
59 | -0.00065264
59.5 | -0.00063037
60 | -0.00060831
60.5 | -0.00058649
61 | -0.0005649
61.5 | -0.00054358
62 | -0.00052251
62.5 | -0.00050173
63 | -0.00048124
63.5 | -0.00046105
64 | -0.00044117
64.5 | -0.00042162
65 | -0.0004024
65.5 | -0.00038352
66 | -0.000365
66.5 | -0.00034685
67 | -0.00032906
67.5 | -0.00031165
68 | -0.00029464
68.5 | -0.00027802
69 | -0.0002618
69.5 | -0.00024599
70 | -0.0002306
70.5 | -0.00021563
71 | -0.00020109
71.5 | -0.00018697
72 | -0.0001733
72.5 | -0.00016006
73 | -0.00014727
73.5 | -0.00013492
74 | -0.00012302
74.5 | -0.00011156
75 | -0.00010056
75.5 | -9.0011e-05
76 | -7.991e-05
76.5 | -7.026e-05
77 | -6.106e-05
77.5 | -5.2306e-05
78 | -4.3998e-05
78.5 | -3.6133e-05
79 | -2.8707e-05
79.5 | -2.1716e-05
80 | -1.5156e-05
80.5 | -9.0221e-06
81 | -3.3086e-06
81.5 | 1.9904e-06
82 | 6.8818e-06
82.5 | 1.1373e-05
83 | 1.547e-05
83.5 | 1.9184e-05
84 | 2.2521e-05
84.5 | 2.5492e-05
85 | 2.8106e-05
85.5 | 3.0373e-05
86 | 3.2305e-05
86.5 | 3.3912e-05
87 | 3.5207e-05
87.5 | 3.6201e-05
88 | 3.6907e-05
88.5 | 3.7338e-05
89 | 3.7508e-05
89.5 | 3.7431e-05
90 | 3.7121e-05
90.5 | 3.6592e-05
91 | 3.586e-05
91.5 | 3.4939e-05
92 | 3.3847e-05
92.5 | 3.2598e-05
93 | 3.121e-05
93.5 | 2.9697e-05
94 | 2.8078e-05
94.5 | 2.6369e-05
95 | 2.4588e-05
95.5 | 2.2751e-05
96 | 2.0876e-05
96.5 | 1.8981e-05
97 | 1.7084e-05
97.5 | 1.5201e-05
98 | 1.3351e-05
98.5 | 1.1551e-05
99 | 9.8189e-06
99.5 | 8.1724e-06
100 | 6.6287e-06
100.5 | 5.2051e-06
101 | 3.9186e-06
101.5 | 2.786e-06
102 | 1.824e-06
102.5 | 1.0487e-06
103 | 4.7604e-07
103.5 | 1.2146e-07
104 | 2.0817e-17

## Cant Layout
Cant Layout - Cant parameters
Attention! Verification pending, data is preliminary!
Station on segment | Applied Cant | Cant Angle
0 | -0.115 | -0.076667
0.5 | -0.115 | -0.076667
1 | -0.115 | -0.076667
1.5 | -0.115 | -0.076667
2 | -0.115 | -0.076666
2.5 | -0.115 | -0.076666
3 | -0.115 | -0.076665
3.5 | -0.115 | -0.076663
4 | -0.11499 | -0.076661
4.5 | -0.11499 | -0.076658
5 | -0.11498 | -0.076654
5.5 | -0.11497 | -0.076648
6 | -0.11496 | -0.076641
6.5 | -0.11495 | -0.076632
7 | -0.11493 | -0.07662
7.5 | -0.11491 | -0.076606
8 | -0.11488 | -0.076589
8.5 | -0.11485 | -0.076569
9 | -0.11482 | -0.076545
9.5 | -0.11478 | -0.076518
10 | -0.11473 | -0.076486
10.5 | -0.11467 | -0.07645
11 | -0.11461 | -0.076409
11.5 | -0.11454 | -0.076362
12 | -0.11447 | -0.076311
12.5 | -0.11438 | -0.076253
13 | -0.11428 | -0.076188
13.5 | -0.11418 | -0.076117
14 | -0.11406 | -0.076039
14.5 | -0.11393 | -0.075954
15 | -0.11379 | -0.075861
15.5 | -0.11364 | -0.07576
16 | -0.11348 | -0.07565
16.5 | -0.1133 | -0.075532
17 | -0.11311 | -0.075405
17.5 | -0.1129 | -0.075268
18 | -0.11268 | -0.075122
18.5 | -0.11245 | -0.074966
19 | -0.1122 | -0.074799
19.5 | -0.11193 | -0.074622
20 | -0.11165 | -0.074434
20.5 | -0.11135 | -0.074235
21 | -0.11104 | -0.074025
21.5 | -0.1107 | -0.073803
22 | -0.11035 | -0.07357
22.5 | -0.10999 | -0.073324
23 | -0.1096 | -0.073067
23.5 | -0.1092 | -0.072797
24 | -0.10877 | -0.072514
24.5 | -0.10833 | -0.072219
25 | -0.10787 | -0.071912
25.5 | -0.10739 | -0.071591
26 | -0.10689 | -0.071257
26.5 | -0.10637 | -0.070911
27 | -0.10583 | -0.070551
27.5 | -0.10527 | -0.070178
28 | -0.10469 | -0.069791
28.5 | -0.10409 | -0.069392
29 | -0.10347 | -0.068979
29.5 | -0.10283 | -0.068552
30 | -0.10217 | -0.068113
30.5 | -0.10149 | -0.06766
31 | -0.10079 | -0.067194
31.5 | -0.10007 | -0.066715
32 | -0.099334 | -0.066223
32.5 | -0.098576 | -0.065717
33 | -0.097799 | -0.065199
33.5 | -0.097002 | -0.064668
34 | -0.096187 | -0.064125
34.5 | -0.095353 | -0.063569
35 | -0.094501 | -0.063
35.5 | -0.09363 | -0.06242
36 | -0.092741 | -0.061828
36.5 | -0.091835 | -0.061223
37 | -0.090912 | -0.060608
37.5 | -0.089971 | -0.059981
38 | -0.089014 | -0.059343
38.5 | -0.088041 | -0.058694
39 | -0.087053 | -0.058035
39.5 | -0.086048 | -0.057366
40 | -0.085029 | -0.056686
40.5 | -0.083996 | -0.055997
41 | -0.082949 | -0.055299
41.5 | -0.081888 | -0.054592
42 | -0.080814 | -0.053876
42.5 | -0.079728 | -0.053152
43 | -0.078629 | -0.05242
43.5 | -0.07752 | -0.05168
44 | -0.076399 | -0.050933
44.5 | -0.075269 | -0.050179
45 | -0.074129 | -0.049419
45.5 | -0.072979 | -0.048653
46 | -0.071822 | -0.047881
46.5 | -0.070656 | -0.047104
47 | -0.069483 | -0.046322
47.5 | -0.068304 | -0.045536
48 | -0.067118 | -0.044746
48.5 | -0.065928 | -0.043952
49 | -0.064733 | -0.043155
49.5 | -0.063533 | -0.042355
50 | -0.062331 | -0.041554
50.5 | -0.061125 | -0.04075
51 | -0.059918 | -0.039945
51.5 | -0.058709 | -0.03914
52 | -0.0575 | -0.038333
52.5 | -0.056291 | -0.037527
53 | -0.055082 | -0.036721
53.5 | -0.053875 | -0.035916
54 | -0.052669 | -0.035113
54.5 | -0.051467 | -0.034311
55 | -0.050267 | -0.033512
55.5 | -0.049072 | -0.032715
56 | -0.047882 | -0.031921
56.5 | -0.046696 | -0.031131
57 | -0.045517 | -0.030345
57.5 | -0.044344 | -0.029563
58 | -0.043178 | -0.028786
58.5 | -0.042021 | -0.028014
59 | -0.040871 | -0.027248
59.5 | -0.039731 | -0.026487
60 | -0.038601 | -0.025734
60.5 | -0.03748 | -0.024987
61 | -0.036371 | -0.024247
61.5 | -0.035272 | -0.023515
62 | -0.034186 | -0.022791
62.5 | -0.033112 | -0.022075
63 | -0.032051 | -0.021368
63.5 | -0.031004 | -0.020669
64 | -0.029971 | -0.01998
64.5 | -0.028952 | -0.019301
65 | -0.027947 | -0.018632
65.5 | -0.026959 | -0.017972
66 | -0.025986 | -0.017324
66.5 | -0.025029 | -0.016686
67 | -0.024088 | -0.016059
67.5 | -0.023165 | -0.015443
68 | -0.022259 | -0.014839
68.5 | -0.02137 | -0.014247
69 | -0.020499 | -0.013666
69.5 | -0.019647 | -0.013098
70 | -0.018813 | -0.012542
70.5 | -0.017998 | -0.011998
71 | -0.017201 | -0.011468
71.5 | -0.016424 | -0.010949
72 | -0.015666 | -0.010444
72.5 | -0.014928 | -0.0099519
73 | -0.014209 | -0.0094727
73.5 | -0.01351 | -0.0090066
74 | -0.012831 | -0.0085538
74.5 | -0.012171 | -0.0081142
75 | -0.011532 | -0.007688
75.5 | -0.010912 | -0.007275
76 | -0.010313 | -0.0068754
76.5 | -0.0097335 | -0.006489
77 | -0.0091739 | -0.0061159
77.5 | -0.0086341 | -0.0057561
78 | -0.008114 | -0.0054093
78.5 | -0.0076136 | -0.0050757
79 | -0.0071326 | -0.0047551
79.5 | -0.006671 | -0.0044473
80 | -0.0062285 | -0.0041523
80.5 | -0.005805 | -0.00387
81 | -0.0054001 | -0.0036001
81.5 | -0.0050138 | -0.0033425
82 | -0.0046456 | -0.0030971
82.5 | -0.0042954 | -0.0028636
83 | -0.0039628 | -0.0026418
83.5 | -0.0036474 | -0.0024316
84 | -0.003349 | -0.0022327
84.5 | -0.0030672 | -0.0020448
85 | -0.0028015 | -0.0018677
85.5 | -0.0025517 | -0.0017011
86 | -0.0023172 | -0.0015448
86.5 | -0.0020977 | -0.0013985
87 | -0.0018927 | -0.0012618
87.5 | -0.0017017 | -0.0011345
88 | -0.0015243 | -0.0010162
88.5 | -0.00136 | -0.00090669
89 | -0.0012083 | -0.00080557
89.5 | -0.0010688 | -0.00071251
90 | -0.00094077 | -0.00062718
90.5 | -0.00082385 | -0.00054924
91 | -0.00071748 | -0.00047832
91.5 | -0.00062112 | -0.00041408
92 | -0.00053424 | -0.00035616
92.5 | -0.00045631 | -0.00030421
93 | -0.00038679 | -0.00025786
93.5 | -0.00032515 | -0.00021677
94 | -0.00027085 | -0.00018057
94.5 | -0.00022336 | -0.0001489
95 | -0.00018215 | -0.00012143
95.5 | -0.00014671 | -9.781e-05
96 | -0.00011654 | -7.7694e-05
96.5 | -9.113e-05 | -6.0753e-05
97 | -6.9998e-05 | -4.6665e-05
97.5 | -5.2675e-05 | -3.5117e-05
98 | -3.8708e-05 | -2.5805e-05
98.5 | -2.7661e-05 | -1.8441e-05
99 | -1.9121e-05 | -1.2747e-05
99.5 | -1.2696e-05 | -8.4637e-06
100 | -8.0206e-06 | -5.3471e-06
100.5 | -4.7576e-06 | -3.1717e-06
101 | -2.5985e-06 | -1.7324e-06
101.5 | -1.268e-06 | -8.4532e-07
102 | -5.2549e-07 | -3.5033e-07
102.5 | -1.6822e-07 | -1.1215e-07
103 | -3.3618e-08 | -2.2412e-08
103.5 | -2.1257e-09 | -1.4171e-09
104 | 6.4532e-16 | 4.3021e-16

## Documentation
Additional Documentation
Basic terms
Seg-specific coordinate system | Element specific; coordinate system of the segment; Startpoint of segment with x,y=0,0 and startdirection= 0 rad
Horizontal 2D x,y
Station on segment | Distance of the point relative to the start of the segment measured in Meter
Seg-specific X-coordinate | x-value of point in element specific system
Seg-specific Y-coordinate | y-value of point in element specific system
Horizontal Curvature
Station on segment | Distance of the point relative to the start of the segment measured in Meter
Curvature | Curvature