## Overview - Header
buildingSMART International - IFC Rail Technical Services
Compact Testdata Alignment
Version 0.1
Attention! Verification pending, data is preliminary!
Segmenttype | Viennese Bend
Created | 2021-10-12
Parameters of the segment
Total length of segment | 104
Alignment Height | 1.8
Length Unit | Meter
Startradius | 510.56
Endradius | straight line
Startcurvature ( 1 / Startradius) | 0.0019586
Endcurvature ( 1 / Endradius) | 0
Railhead Distance | 1.5
StartCant [m] | 0.115
EndCant [m] | 0
StartCant angle (StartCant/RailheadDistance) | 0.076667
EndCant angle (EndCant/RailheadDistance) | 0
Increments (stepsize in Meter) | 0.5
Worksheets
Overview - Header | This sheet
Horizontal 2D x,y | Table of 2D x,y coordinates along segment
Horizontal Curvature | Table of curvature values along segment
Cant Layout | Table of cant parameter along segment
Documentation | Additional documentation

## horizontal 2D x,y
Horizontal Layout - 2D x,y
Attention! Verification pending, data is preliminary!
Station on segment | Seg-specific X-coordinate | Seg-specific Y-coordinate
0 | 0 | 0
0.5 | 0.5 | 0.00024483
1 | 1 | 0.00097936
1.5 | 1.5 | 0.0022037
2 | 2 | 0.0039179
2.5 | 2.5 | 0.0061222
3 | 3 | 0.0088169
3.5 | 3.5 | 0.012002
4 | 4 | 0.015679
4.5 | 4.4999 | 0.019846
5 | 4.9999 | 0.024505
5.5 | 5.4999 | 0.029657
6 | 5.9999 | 0.035301
6.5 | 6.4998 | 0.041437
7 | 6.9998 | 0.048068
7.5 | 7.4997 | 0.055192
8 | 7.9997 | 0.06281
8.5 | 8.4996 | 0.070924
9 | 8.9995 | 0.079532
9.5 | 9.4994 | 0.088637
10 | 9.9994 | 0.098237
10.5 | 10.4993 | 0.10833
11 | 10.9991 | 0.11893
11.5 | 11.499 | 0.13002
12 | 11.9989 | 0.14161
12.5 | 12.4987 | 0.1537
13 | 12.9986 | 0.16628
13.5 | 13.4984 | 0.17936
14 | 13.9982 | 0.19295
14.5 | 14.498 | 0.20703
15 | 14.9978 | 0.22161
15.5 | 15.4976 | 0.23669
16 | 15.9973 | 0.25226
16.5 | 16.4971 | 0.26834
17 | 16.9968 | 0.28491
17.5 | 17.4965 | 0.30199
18 | 17.9962 | 0.31956
18.5 | 18.4959 | 0.33763
19 | 18.9955 | 0.35619
19.5 | 19.4952 | 0.37525
20 | 19.9948 | 0.39481
20.5 | 20.4944 | 0.41486
21 | 20.994 | 0.43541
21.5 | 21.4935 | 0.45644
22 | 21.9931 | 0.47798
22.5 | 22.4926 | 0.5
23 | 22.9921 | 0.52251
23.5 | 23.4915 | 0.54551
24 | 23.991 | 0.569
24.5 | 24.4904 | 0.59297
25 | 24.9898 | 0.61742
25.5 | 25.4892 | 0.64236
26 | 25.9885 | 0.66778
26.5 | 26.4879 | 0.69367
27 | 26.9872 | 0.72004
27.5 | 27.4865 | 0.74689
28 | 27.9857 | 0.77421
28.5 | 28.4849 | 0.80199
29 | 28.9841 | 0.83024
29.5 | 29.4833 | 0.85896
30 | 29.9825 | 0.88814
30.5 | 30.4816 | 0.91777
31 | 30.9807 | 0.94786
31.5 | 31.4797 | 0.9784
32 | 31.9788 | 1.0094
32.5 | 32.4778 | 1.0408
33 | 32.9768 | 1.0727
33.5 | 33.4757 | 1.105
34 | 33.9747 | 1.1378
34.5 | 34.4736 | 1.171
35 | 34.9724 | 1.2046
35.5 | 35.4713 | 1.2386
36 | 35.9701 | 1.2731
36.5 | 36.4689 | 1.3079
37 | 36.9676 | 1.3432
37.5 | 37.4663 | 1.3789
38 | 37.965 | 1.415
38.5 | 38.4637 | 1.4515
39 | 38.9623 | 1.4883
39.5 | 39.4609 | 1.5256
40 | 39.9595 | 1.5632
40.5 | 40.4581 | 1.6013
41 | 40.9566 | 1.6397
41.5 | 41.4551 | 1.6784
42 | 41.9536 | 1.7176
42.5 | 42.452 | 1.757
43 | 42.9504 | 1.7969
43.5 | 43.4488 | 1.8371
44 | 43.9471 | 1.8776
44.5 | 44.4455 | 1.9185
45 | 44.9438 | 1.9597
45.5 | 45.442 | 2.0012
46 | 45.9403 | 2.043
46.5 | 46.4385 | 2.0852
47 | 46.9367 | 2.1277
47.5 | 47.4349 | 2.1704
48 | 47.933 | 2.2135
48.5 | 48.4311 | 2.2568
49 | 48.9292 | 2.3005
49.5 | 49.4273 | 2.3444
50 | 49.9253 | 2.3886
50.5 | 50.4234 | 2.4331
51 | 50.9214 | 2.4778
51.5 | 51.4193 | 2.5228
52 | 51.9173 | 2.568
52.5 | 52.4152 | 2.6135
53 | 52.9131 | 2.6592
53.5 | 53.411 | 2.7051
54 | 53.9089 | 2.7513
54.5 | 54.4067 | 2.7977
55 | 54.9045 | 2.8443
55.5 | 55.4023 | 2.8911
56 | 55.9001 | 2.9381
56.5 | 56.3979 | 2.9853
57 | 56.8956 | 3.0327
57.5 | 57.3934 | 3.0803
58 | 57.8911 | 3.1281
58.5 | 58.3888 | 3.176
59 | 58.8864 | 3.2241
59.5 | 59.3841 | 3.2724
60 | 59.8818 | 3.3208
60.5 | 60.3794 | 3.3694
61 | 60.877 | 3.4181
61.5 | 61.3746 | 3.467
62 | 61.8722 | 3.516
62.5 | 62.3698 | 3.5651
63 | 62.8674 | 3.6143
63.5 | 63.3649 | 3.6637
64 | 63.8625 | 3.7132
64.5 | 64.36 | 3.7628
65 | 64.8575 | 3.8125
65.5 | 65.355 | 3.8623
66 | 65.8525 | 3.9122
66.5 | 66.35 | 3.9622
67 | 66.8475 | 4.0123
67.5 | 67.345 | 4.0624
68 | 67.8425 | 4.1127
68.5 | 68.3399 | 4.163
69 | 68.8374 | 4.2133
69.5 | 69.3348 | 4.2638
70 | 69.8323 | 4.3143
70.5 | 70.3297 | 4.3648
71 | 70.8272 | 4.4155
71.5 | 71.3246 | 4.4661
72 | 71.822 | 4.5168
72.5 | 72.3194 | 4.5676
73 | 72.8168 | 4.6184
73.5 | 73.3142 | 4.6692
74 | 73.8116 | 4.7201
74.5 | 74.309 | 4.771
75 | 74.8064 | 4.8219
75.5 | 75.3038 | 4.8728
76 | 75.8012 | 4.9238
76.5 | 76.2986 | 4.9748
77 | 76.796 | 5.0258
77.5 | 77.2934 | 5.0768
78 | 77.7908 | 5.1279
78.5 | 78.2882 | 5.1789
79 | 78.7856 | 5.23
79.5 | 79.283 | 5.281
80 | 79.7803 | 5.3321
80.5 | 80.2777 | 5.3832
81 | 80.7751 | 5.4342
81.5 | 81.2725 | 5.4853
82 | 81.7699 | 5.5364
82.5 | 82.2673 | 5.5875
83 | 82.7647 | 5.6385
83.5 | 83.262 | 5.6896
84 | 83.7594 | 5.7407
84.5 | 84.2568 | 5.7917
85 | 84.7542 | 5.8428
85.5 | 85.2516 | 5.8938
86 | 85.749 | 5.9449
86.5 | 86.2464 | 5.9959
87 | 86.7438 | 6.0469
87.5 | 87.2411 | 6.0979
88 | 87.7385 | 6.1489
88.5 | 88.2359 | 6.1999
89 | 88.7333 | 6.2509
89.5 | 89.2307 | 6.3019
90 | 89.7281 | 6.3528
90.5 | 90.2255 | 6.4038
91 | 90.7229 | 6.4547
91.5 | 91.2203 | 6.5057
92 | 91.7177 | 6.5566
92.5 | 92.2151 | 6.6075
93 | 92.7125 | 6.6584
93.5 | 93.2099 | 6.7093
94 | 93.7073 | 6.7602
94.5 | 94.2047 | 6.8111
95 | 94.7021 | 6.862
95.5 | 95.1995 | 6.9129
96 | 95.6969 | 6.9637
96.5 | 96.1943 | 7.0146
97 | 96.6918 | 7.0655
97.5 | 97.1892 | 7.1163
98 | 97.6866 | 7.1672
98.5 | 98.184 | 7.218
99 | 98.6814 | 7.2689
99.5 | 99.1788 | 7.3197
100 | 99.6762 | 7.3705
100.5 | 100.1736 | 7.4214
101 | 100.671 | 7.4722
101.5 | 101.1684 | 7.5231
102 | 101.6658 | 7.5739
102.5 | 102.1632 | 7.6247
103 | 102.6606 | 7.6756
103.5 | 103.1581 | 7.7264
104 | 103.6555 | 7.7772

## horizontal Curvature
Horizontal Layout - Curvature
Attention! Verification pending, data is preliminary!
Station on segment | Curvature
0 | 0.0019586
0.5 | 0.0019588
1 | 0.0019591
1.5 | 0.0019597
2 | 0.0019605
2.5 | 0.0019614
3 | 0.0019626
3.5 | 0.0019638
4 | 0.0019653
4.5 | 0.0019668
5 | 0.0019685
5.5 | 0.0019702
6 | 0.001972
6.5 | 0.0019738
7 | 0.0019757
7.5 | 0.0019776
8 | 0.0019795
8.5 | 0.0019814
9 | 0.0019832
9.5 | 0.001985
10 | 0.0019867
10.5 | 0.0019883
11 | 0.0019898
11.5 | 0.0019912
12 | 0.0019925
12.5 | 0.0019936
13 | 0.0019945
13.5 | 0.0019952
14 | 0.0019958
14.5 | 0.0019961
15 | 0.0019961
15.5 | 0.001996
16 | 0.0019955
16.5 | 0.0019948
17 | 0.0019938
17.5 | 0.0019925
18 | 0.0019909
18.5 | 0.001989
19 | 0.0019867
19.5 | 0.0019841
20 | 0.0019812
20.5 | 0.0019778
21 | 0.0019741
21.5 | 0.00197
22 | 0.0019655
22.5 | 0.0019606
23 | 0.0019553
23.5 | 0.0019496
24 | 0.0019435
24.5 | 0.0019369
25 | 0.0019299
25.5 | 0.0019225
26 | 0.0019146
26.5 | 0.0019063
27 | 0.0018976
27.5 | 0.0018884
28 | 0.0018787
28.5 | 0.0018686
29 | 0.0018581
29.5 | 0.0018471
30 | 0.0018356
30.5 | 0.0018237
31 | 0.0018114
31.5 | 0.0017986
32 | 0.0017853
32.5 | 0.0017717
33 | 0.0017575
33.5 | 0.001743
34 | 0.001728
34.5 | 0.0017126
35 | 0.0016968
35.5 | 0.0016806
36 | 0.001664
36.5 | 0.001647
37 | 0.0016296
37.5 | 0.0016118
38 | 0.0015936
38.5 | 0.0015751
39 | 0.0015562
39.5 | 0.001537
40 | 0.0015175
40.5 | 0.0014976
41 | 0.0014774
41.5 | 0.0014569
42 | 0.0014361
42.5 | 0.0014151
43 | 0.0013937
43.5 | 0.0013721
44 | 0.0013503
44.5 | 0.0013283
45 | 0.001306
45.5 | 0.0012835
46 | 0.0012609
46.5 | 0.001238
47 | 0.001215
47.5 | 0.0011919
48 | 0.0011686
48.5 | 0.0011452
49 | 0.0011217
49.5 | 0.0010981
50 | 0.0010744
50.5 | 0.0010507
51 | 0.0010269
51.5 | 0.0010031
52 | 0.00097932
52.5 | 0.0009555
53 | 0.0009317
53.5 | 0.00090793
54 | 0.0008842
54.5 | 0.00086053
55 | 0.00083694
55.5 | 0.00081344
56 | 0.00079004
56.5 | 0.00076676
57 | 0.00074361
57.5 | 0.00072061
58 | 0.00069778
58.5 | 0.00067511
59 | 0.00065264
59.5 | 0.00063037
60 | 0.00060831
60.5 | 0.00058649
61 | 0.0005649
61.5 | 0.00054358
62 | 0.00052251
62.5 | 0.00050173
63 | 0.00048124
63.5 | 0.00046105
64 | 0.00044117
64.5 | 0.00042162
65 | 0.0004024
65.5 | 0.00038352
66 | 0.000365
66.5 | 0.00034685
67 | 0.00032906
67.5 | 0.00031165
68 | 0.00029464
68.5 | 0.00027802
69 | 0.0002618
69.5 | 0.00024599
70 | 0.0002306
70.5 | 0.00021563
71 | 0.00020109
71.5 | 0.00018697
72 | 0.0001733
72.5 | 0.00016006
73 | 0.00014727
73.5 | 0.00013492
74 | 0.00012302
74.5 | 0.00011156
75 | 0.00010056
75.5 | 9.0011e-05
76 | 7.991e-05
76.5 | 7.026e-05
77 | 6.106e-05
77.5 | 5.2306e-05
78 | 4.3998e-05
78.5 | 3.6133e-05
79 | 2.8707e-05
79.5 | 2.1716e-05
80 | 1.5156e-05
80.5 | 9.0221e-06
81 | 3.3086e-06
81.5 | -1.9904e-06
82 | -6.8818e-06
82.5 | -1.1373e-05
83 | -1.547e-05
83.5 | -1.9184e-05
84 | -2.2521e-05
84.5 | -2.5492e-05
85 | -2.8106e-05
85.5 | -3.0373e-05
86 | -3.2305e-05
86.5 | -3.3912e-05
87 | -3.5207e-05
87.5 | -3.6201e-05
88 | -3.6907e-05
88.5 | -3.7338e-05
89 | -3.7508e-05
89.5 | -3.7431e-05
90 | -3.7121e-05
90.5 | -3.6592e-05
91 | -3.586e-05
91.5 | -3.4939e-05
92 | -3.3847e-05
92.5 | -3.2598e-05
93 | -3.121e-05
93.5 | -2.9697e-05
94 | -2.8078e-05
94.5 | -2.6369e-05
95 | -2.4588e-05
95.5 | -2.2751e-05
96 | -2.0876e-05
96.5 | -1.8981e-05
97 | -1.7084e-05
97.5 | -1.5201e-05
98 | -1.3351e-05
98.5 | -1.1551e-05
99 | -9.8189e-06
99.5 | -8.1724e-06
100 | -6.6287e-06
100.5 | -5.2051e-06
101 | -3.9186e-06
101.5 | -2.786e-06
102 | -1.824e-06
102.5 | -1.0487e-06
103 | -4.7604e-07
103.5 | -1.2146e-07
104 | -2.0817e-17

## Cant Layout
Cant Layout - Cant parameters
Attention! Verification pending, data is preliminary!
Station on segment | Applied Cant | Cant Angle
0 | 0.115 | 0.076667
0.5 | 0.115 | 0.076667
1 | 0.115 | 0.076667
1.5 | 0.115 | 0.076667
2 | 0.115 | 0.076666
2.5 | 0.115 | 0.076666
3 | 0.115 | 0.076665
3.5 | 0.115 | 0.076663
4 | 0.11499 | 0.076661
4.5 | 0.11499 | 0.076658
5 | 0.11498 | 0.076654
5.5 | 0.11497 | 0.076648
6 | 0.11496 | 0.076641
6.5 | 0.11495 | 0.076632
7 | 0.11493 | 0.07662
7.5 | 0.11491 | 0.076606
8 | 0.11488 | 0.076589
8.5 | 0.11485 | 0.076569
9 | 0.11482 | 0.076545
9.5 | 0.11478 | 0.076518
10 | 0.11473 | 0.076486
10.5 | 0.11467 | 0.07645
11 | 0.11461 | 0.076409
11.5 | 0.11454 | 0.076362
12 | 0.11447 | 0.076311
12.5 | 0.11438 | 0.076253
13 | 0.11428 | 0.076188
13.5 | 0.11418 | 0.076117
14 | 0.11406 | 0.076039
14.5 | 0.11393 | 0.075954
15 | 0.11379 | 0.075861
15.5 | 0.11364 | 0.07576
16 | 0.11348 | 0.07565
16.5 | 0.1133 | 0.075532
17 | 0.11311 | 0.075405
17.5 | 0.1129 | 0.075268
18 | 0.11268 | 0.075122
18.5 | 0.11245 | 0.074966
19 | 0.1122 | 0.074799
19.5 | 0.11193 | 0.074622
20 | 0.11165 | 0.074434
20.5 | 0.11135 | 0.074235
21 | 0.11104 | 0.074025
21.5 | 0.1107 | 0.073803
22 | 0.11035 | 0.07357
22.5 | 0.10999 | 0.073324
23 | 0.1096 | 0.073067
23.5 | 0.1092 | 0.072797
24 | 0.10877 | 0.072514
24.5 | 0.10833 | 0.072219
25 | 0.10787 | 0.071912
25.5 | 0.10739 | 0.071591
26 | 0.10689 | 0.071257
26.5 | 0.10637 | 0.070911
27 | 0.10583 | 0.070551
27.5 | 0.10527 | 0.070178
28 | 0.10469 | 0.069791
28.5 | 0.10409 | 0.069392
29 | 0.10347 | 0.068979
29.5 | 0.10283 | 0.068552
30 | 0.10217 | 0.068113
30.5 | 0.10149 | 0.06766
31 | 0.10079 | 0.067194
31.5 | 0.10007 | 0.066715
32 | 0.099334 | 0.066223
32.5 | 0.098576 | 0.065717
33 | 0.097799 | 0.065199
33.5 | 0.097002 | 0.064668
34 | 0.096187 | 0.064125
34.5 | 0.095353 | 0.063569
35 | 0.094501 | 0.063
35.5 | 0.09363 | 0.06242
36 | 0.092741 | 0.061828
36.5 | 0.091835 | 0.061223
37 | 0.090912 | 0.060608
37.5 | 0.089971 | 0.059981
38 | 0.089014 | 0.059343
38.5 | 0.088041 | 0.058694
39 | 0.087053 | 0.058035
39.5 | 0.086048 | 0.057366
40 | 0.085029 | 0.056686
40.5 | 0.083996 | 0.055997
41 | 0.082949 | 0.055299
41.5 | 0.081888 | 0.054592
42 | 0.080814 | 0.053876
42.5 | 0.079728 | 0.053152
43 | 0.078629 | 0.05242
43.5 | 0.07752 | 0.05168
44 | 0.076399 | 0.050933
44.5 | 0.075269 | 0.050179
45 | 0.074129 | 0.049419
45.5 | 0.072979 | 0.048653
46 | 0.071822 | 0.047881
46.5 | 0.070656 | 0.047104
47 | 0.069483 | 0.046322
47.5 | 0.068304 | 0.045536
48 | 0.067118 | 0.044746
48.5 | 0.065928 | 0.043952
49 | 0.064733 | 0.043155
49.5 | 0.063533 | 0.042355
50 | 0.062331 | 0.041554
50.5 | 0.061125 | 0.04075
51 | 0.059918 | 0.039945
51.5 | 0.058709 | 0.03914
52 | 0.0575 | 0.038333
52.5 | 0.056291 | 0.037527
53 | 0.055082 | 0.036721
53.5 | 0.053875 | 0.035916
54 | 0.052669 | 0.035113
54.5 | 0.051467 | 0.034311
55 | 0.050267 | 0.033512
55.5 | 0.049072 | 0.032715
56 | 0.047882 | 0.031921
56.5 | 0.046696 | 0.031131
57 | 0.045517 | 0.030345
57.5 | 0.044344 | 0.029563
58 | 0.043178 | 0.028786
58.5 | 0.042021 | 0.028014
59 | 0.040871 | 0.027248
59.5 | 0.039731 | 0.026487
60 | 0.038601 | 0.025734
60.5 | 0.03748 | 0.024987
61 | 0.036371 | 0.024247
61.5 | 0.035272 | 0.023515
62 | 0.034186 | 0.022791
62.5 | 0.033112 | 0.022075
63 | 0.032051 | 0.021368
63.5 | 0.031004 | 0.020669
64 | 0.029971 | 0.01998
64.5 | 0.028952 | 0.019301
65 | 0.027947 | 0.018632
65.5 | 0.026959 | 0.017972
66 | 0.025986 | 0.017324
66.5 | 0.025029 | 0.016686
67 | 0.024088 | 0.016059
67.5 | 0.023165 | 0.015443
68 | 0.022259 | 0.014839
68.5 | 0.02137 | 0.014247
69 | 0.020499 | 0.013666
69.5 | 0.019647 | 0.013098
70 | 0.018813 | 0.012542
70.5 | 0.017998 | 0.011998
71 | 0.017201 | 0.011468
71.5 | 0.016424 | 0.010949
72 | 0.015666 | 0.010444
72.5 | 0.014928 | 0.0099519
73 | 0.014209 | 0.0094727
73.5 | 0.01351 | 0.0090066
74 | 0.012831 | 0.0085538
74.5 | 0.012171 | 0.0081142
75 | 0.011532 | 0.007688
75.5 | 0.010912 | 0.007275
76 | 0.010313 | 0.0068754
76.5 | 0.0097335 | 0.006489
77 | 0.0091739 | 0.0061159
77.5 | 0.0086341 | 0.0057561
78 | 0.008114 | 0.0054093
78.5 | 0.0076136 | 0.0050757
79 | 0.0071326 | 0.0047551
79.5 | 0.006671 | 0.0044473
80 | 0.0062285 | 0.0041523
80.5 | 0.005805 | 0.00387
81 | 0.0054001 | 0.0036001
81.5 | 0.0050138 | 0.0033425
82 | 0.0046456 | 0.0030971
82.5 | 0.0042954 | 0.0028636
83 | 0.0039628 | 0.0026418
83.5 | 0.0036474 | 0.0024316
84 | 0.003349 | 0.0022327
84.5 | 0.0030672 | 0.0020448
85 | 0.0028015 | 0.0018677
85.5 | 0.0025517 | 0.0017011
86 | 0.0023172 | 0.0015448
86.5 | 0.0020977 | 0.0013985
87 | 0.0018927 | 0.0012618
87.5 | 0.0017017 | 0.0011345
88 | 0.0015243 | 0.0010162
88.5 | 0.00136 | 0.00090669
89 | 0.0012083 | 0.00080557
89.5 | 0.0010688 | 0.00071251
90 | 0.00094077 | 0.00062718
90.5 | 0.00082385 | 0.00054924
91 | 0.00071748 | 0.00047832
91.5 | 0.00062112 | 0.00041408
92 | 0.00053424 | 0.00035616
92.5 | 0.00045631 | 0.00030421
93 | 0.00038679 | 0.00025786
93.5 | 0.00032515 | 0.00021677
94 | 0.00027085 | 0.00018057
94.5 | 0.00022336 | 0.0001489
95 | 0.00018215 | 0.00012143
95.5 | 0.00014671 | 9.781e-05
96 | 0.00011654 | 7.7694e-05
96.5 | 9.113e-05 | 6.0753e-05
97 | 6.9998e-05 | 4.6665e-05
97.5 | 5.2675e-05 | 3.5117e-05
98 | 3.8708e-05 | 2.5805e-05
98.5 | 2.7661e-05 | 1.8441e-05
99 | 1.9121e-05 | 1.2747e-05
99.5 | 1.2696e-05 | 8.4637e-06
100 | 8.0206e-06 | 5.3471e-06
100.5 | 4.7576e-06 | 3.1717e-06
101 | 2.5985e-06 | 1.7324e-06
101.5 | 1.268e-06 | 8.4532e-07
102 | 5.2549e-07 | 3.5033e-07
102.5 | 1.6822e-07 | 1.1215e-07
103 | 3.3618e-08 | 2.2412e-08
103.5 | 2.1257e-09 | 1.4171e-09
104 | -6.4532e-16 | -4.3021e-16

## Documentation
Additional Documentation
Basic terms
Seg-specific coordinate system | Element specific; coordinate system of the segment; Startpoint of segment with x,y=0,0 and startdirection= 0 rad
Horizontal 2D x,y
Station on segment | Distance of the point relative to the start of the segment measured in Meter
Seg-specific X-coordinate | x-value of point in element specific system
Seg-specific Y-coordinate | y-value of point in element specific system
Horizontal Curvature
Station on segment | Distance of the point relative to the start of the segment measured in Meter
Curvature | Curvature