## Overview - Header
buildingSMART International - IFC Rail Technical Services
Compact Testdata Alignment
Version 0.1
Attention! Verification pending, data is preliminary!
Segmenttype | Viennese Bend
Created | 2021-10-12
Parameters of the segment
Total length of segment | 104
Alignment Height | 1.8
Length Unit | Meter
Startradius | straight line
Endradius | -510.56
Startcurvature ( 1 / Startradius) | 0
Endcurvature ( 1 / Endradius) | -0.0019586
Railhead Distance | 1.5
StartCant [m] | 0
EndCant [m] | -0.115
StartCant angle (StartCant/RailheadDistance) | 0
EndCant angle (EndCant/RailheadDistance) | -0.076667
Increments (stepsize in Meter) | 0.5
Worksheets
Overview - Header | This sheet
Horizontal 2D x,y | Table of 2D x,y coordinates along segment
Horizontal Curvature | Table of curvature values along segment
Cant Layout | Table of cant parameter along segment
Documentation | Additional documentation

## horizontal 2D x,y
Horizontal Layout - 2D x,y
Attention! Verification pending, data is preliminary!
Station on segment | Seg-specific X-coordinate | Seg-specific Y-coordinate
0 | 0 | 0
0.5 | 0.5 | 2.5505e-09
1 | 1 | 4.0323e-08
1.5 | 1.5 | 2.0165e-07
2 | 2 | 6.2938e-07
2.5 | 2.5 | 1.517e-06
3 | 3 | 3.1047e-06
3.5 | 3.5 | 5.6752e-06
4 | 4 | 9.5499e-06
4.5 | 4.5 | 1.5084e-05
5 | 5 | 2.2664e-05
5.5 | 5.5 | 3.27e-05
6 | 6 | 4.5625e-05
6.5 | 6.5 | 6.1889e-05
7 | 7 | 8.1954e-05
7.5 | 7.5 | 0.00010629
8 | 8 | 0.00013537
8.5 | 8.5 | 0.00016967
9 | 9 | 0.00020966
9.5 | 9.5 | 0.00025579
10 | 10 | 0.00030851
10.5 | 10.5 | 0.00036826
11 | 11 | 0.00043542
11.5 | 11.5 | 0.00051038
12 | 12 | 0.00059349
12.5 | 12.5 | 0.00068506
13 | 13 | 0.00078536
13.5 | 13.5 | 0.00089462
14 | 14 | 0.001013
14.5 | 14.5 | 0.0011407
15 | 15 | 0.0012777
15.5 | 15.5 | 0.0014241
16 | 16 | 0.0015799
16.5 | 16.5 | 0.0017448
17 | 17 | 0.0019188
17.5 | 17.5 | 0.0021016
18 | 18 | 0.0022929
18.5 | 18.5 | 0.0024922
19 | 19 | 0.0026991
19.5 | 19.5 | 0.0029131
20 | 20 | 0.0031334
20.5 | 20.5 | 0.0033593
21 | 21 | 0.00359
21.5 | 21.5 | 0.0038246
22 | 22 | 0.004062
22.5 | 22.5 | 0.0043012
23 | 23 | 0.0045408
23.5 | 23.5 | 0.0047795
24 | 24 | 0.0050161
24.5 | 24.5 | 0.0052488
25 | 25 | 0.005476
25.5 | 25.5 | 0.0056961
26 | 26 | 0.0059072
26.5 | 26.5 | 0.0061072
27 | 27 | 0.0062942
27.5 | 27.5 | 0.0064659
28 | 28 | 0.00662
28.5 | 28.5 | 0.0067541
29 | 29 | 0.0068657
29.5 | 29.5 | 0.0069522
30 | 30 | 0.0070107
30.5 | 30.5 | 0.0070385
31 | 31 | 0.0070326
31.5 | 31.5 | 0.0069898
32 | 32 | 0.006907
32.5 | 32.5 | 0.0067809
33 | 33 | 0.006608
33.5 | 33.5 | 0.0063848
34 | 34 | 0.0061077
34.5 | 34.5 | 0.005773
35 | 35 | 0.0053768
35.5 | 35.5 | 0.0049151
36 | 36 | 0.0043838
36.5 | 36.5 | 0.003779
37 | 37 | 0.0030962
37.5 | 37.5 | 0.0023311
38 | 38 | 0.0014793
38.5 | 38.5 | 0.00053623
39 | 39 | -0.00050271
39.5 | 39.5 | -0.0016423
40 | 40 | -0.0028872
40.5 | 40.5 | -0.0042425
41 | 41 | -0.005713
41.5 | 41.5 | -0.0073038
42 | 42 | -0.0090201
42.5 | 42.5 | -0.010867
43 | 43 | -0.01285
43.5 | 43.5 | -0.014974
44 | 44 | -0.017245
44.5 | 44.5 | -0.019667
45 | 45 | -0.022248
45.5 | 45.4999 | -0.024991
46 | 45.9999 | -0.027903
46.5 | 46.4999 | -0.03099
47 | 46.9999 | -0.034257
47.5 | 47.4999 | -0.03771
48 | 47.9999 | -0.041354
48.5 | 48.4999 | -0.045196
49 | 48.9999 | -0.049242
49.5 | 49.4998 | -0.053496
50 | 49.9998 | -0.057966
50.5 | 50.4998 | -0.062657
51 | 50.9998 | -0.067574
51.5 | 51.4997 | -0.072725
52 | 51.9997 | -0.078114
52.5 | 52.4997 | -0.083749
53 | 52.9997 | -0.089634
53.5 | 53.4996 | -0.095776
54 | 53.9996 | -0.10218
54.5 | 54.4995 | -0.10885
55 | 54.9995 | -0.1158
55.5 | 55.4994 | -0.12303
56 | 55.9994 | -0.13054
56.5 | 56.4993 | -0.13835
57 | 56.9992 | -0.14645
57.5 | 57.4992 | -0.15486
58 | 57.9991 | -0.16358
58.5 | 58.499 | -0.17261
59 | 58.9989 | -0.18196
59.5 | 59.4988 | -0.19164
60 | 59.9987 | -0.20166
60.5 | 60.4986 | -0.21201
61 | 60.9985 | -0.2227
61.5 | 61.4984 | -0.23374
62 | 61.9983 | -0.24513
62.5 | 62.4981 | -0.25689
63 | 62.998 | -0.269
63.5 | 63.4978 | -0.28149
64 | 63.9977 | -0.29435
64.5 | 64.4975 | -0.30759
65 | 64.9973 | -0.32121
65.5 | 65.4971 | -0.33523
66 | 65.9969 | -0.34963
66.5 | 66.4967 | -0.36444
67 | 66.9964 | -0.37965
67.5 | 67.4962 | -0.39526
68 | 67.9959 | -0.41129
68.5 | 68.4957 | -0.42773
69 | 68.9954 | -0.44459
69.5 | 69.4951 | -0.46188
70 | 69.9948 | -0.47959
70.5 | 70.4944 | -0.49774
71 | 70.9941 | -0.51632
71.5 | 71.4937 | -0.53534
72 | 71.9934 | -0.5548
72.5 | 72.493 | -0.57471
73 | 72.9925 | -0.59507
73.5 | 73.4921 | -0.61588
74 | 73.9917 | -0.63714
74.5 | 74.4912 | -0.65887
75 | 74.9907 | -0.68105
75.5 | 75.4902 | -0.7037
76 | 75.9896 | -0.72682
76.5 | 76.4891 | -0.75041
77 | 76.9885 | -0.77446
77.5 | 77.4879 | -0.79899
78 | 77.9873 | -0.824
78.5 | 78.4866 | -0.84949
79 | 78.986 | -0.87545
79.5 | 79.4853 | -0.9019
80 | 79.9845 | -0.92883
80.5 | 80.4838 | -0.95624
81 | 80.983 | -0.98415
81.5 | 81.4822 | -1.0125
82 | 81.9814 | -1.0414
82.5 | 82.4805 | -1.0708
83 | 82.9796 | -1.1006
83.5 | 83.4787 | -1.131
84 | 83.9777 | -1.1618
84.5 | 84.4767 | -1.1932
85 | 84.9757 | -1.225
85.5 | 85.4747 | -1.2574
86 | 85.9736 | -1.2902
86.5 | 86.4725 | -1.3235
87 | 86.9713 | -1.3573
87.5 | 87.4702 | -1.3917
88 | 87.969 | -1.4265
88.5 | 88.4677 | -1.4618
89 | 88.9664 | -1.4976
89.5 | 89.4651 | -1.5339
90 | 89.9637 | -1.5707
90.5 | 90.4624 | -1.608
91 | 90.9609 | -1.6458
91.5 | 91.4595 | -1.6841
92 | 91.9579 | -1.7229
92.5 | 92.4564 | -1.7622
93 | 92.9548 | -1.802
93.5 | 93.4532 | -1.8423
94 | 93.9515 | -1.8831
94.5 | 94.4498 | -1.9244
95 | 94.9481 | -1.9661
95.5 | 95.4463 | -2.0084
96 | 95.9444 | -2.0512
96.5 | 96.4426 | -2.0944
97 | 96.9407 | -2.1381
97.5 | 97.4387 | -2.1824
98 | 97.9367 | -2.2271
98.5 | 98.4346 | -2.2723
99 | 98.9325 | -2.318
99.5 | 99.4304 | -2.3642
100 | 99.9282 | -2.4109
100.5 | 100.426 | -2.4581
101 | 100.9237 | -2.5058
101.5 | 101.4214 | -2.5539
102 | 101.919 | -2.6026
102.5 | 102.4166 | -2.6517
103 | 102.9141 | -2.7013
103.5 | 103.4116 | -2.7514
104 | 103.909 | -2.802

## horizontal Curvature
Horizontal Layout - Curvature
Attention! Verification pending, data is preliminary!
Station on segment | Curvature
0 | 0
0.5 | 1.2146e-07
1 | 4.7604e-07
1.5 | 1.0487e-06
2 | 1.824e-06
2.5 | 2.786e-06
3 | 3.9186e-06
3.5 | 5.2051e-06
4 | 6.6287e-06
4.5 | 8.1724e-06
5 | 9.8189e-06
5.5 | 1.1551e-05
6 | 1.3351e-05
6.5 | 1.5201e-05
7 | 1.7084e-05
7.5 | 1.8981e-05
8 | 2.0876e-05
8.5 | 2.2751e-05
9 | 2.4588e-05
9.5 | 2.6369e-05
10 | 2.8078e-05
10.5 | 2.9697e-05
11 | 3.121e-05
11.5 | 3.2598e-05
12 | 3.3847e-05
12.5 | 3.4939e-05
13 | 3.586e-05
13.5 | 3.6592e-05
14 | 3.7121e-05
14.5 | 3.7431e-05
15 | 3.7508e-05
15.5 | 3.7338e-05
16 | 3.6907e-05
16.5 | 3.6201e-05
17 | 3.5207e-05
17.5 | 3.3912e-05
18 | 3.2305e-05
18.5 | 3.0373e-05
19 | 2.8106e-05
19.5 | 2.5492e-05
20 | 2.2521e-05
20.5 | 1.9184e-05
21 | 1.547e-05
21.5 | 1.1373e-05
22 | 6.8818e-06
22.5 | 1.9904e-06
23 | -3.3086e-06
23.5 | -9.0221e-06
24 | -1.5156e-05
24.5 | -2.1716e-05
25 | -2.8707e-05
25.5 | -3.6133e-05
26 | -4.3998e-05
26.5 | -5.2306e-05
27 | -6.106e-05
27.5 | -7.026e-05
28 | -7.991e-05
28.5 | -9.0011e-05
29 | -0.00010056
29.5 | -0.00011156
30 | -0.00012302
30.5 | -0.00013492
31 | -0.00014727
31.5 | -0.00016006
32 | -0.0001733
32.5 | -0.00018697
33 | -0.00020109
33.5 | -0.00021563
34 | -0.0002306
34.5 | -0.00024599
35 | -0.0002618
35.5 | -0.00027802
36 | -0.00029464
36.5 | -0.00031165
37 | -0.00032906
37.5 | -0.00034685
38 | -0.000365
38.5 | -0.00038352
39 | -0.0004024
39.5 | -0.00042162
40 | -0.00044117
40.5 | -0.00046105
41 | -0.00048124
41.5 | -0.00050173
42 | -0.00052251
42.5 | -0.00054358
43 | -0.0005649
43.5 | -0.00058649
44 | -0.00060831
44.5 | -0.00063037
45 | -0.00065264
45.5 | -0.00067511
46 | -0.00069778
46.5 | -0.00072061
47 | -0.00074361
47.5 | -0.00076676
48 | -0.00079004
48.5 | -0.00081344
49 | -0.00083694
49.5 | -0.00086053
50 | -0.0008842
50.5 | -0.00090793
51 | -0.0009317
51.5 | -0.0009555
52 | -0.00097932
52.5 | -0.0010031
53 | -0.0010269
53.5 | -0.0010507
54 | -0.0010744
54.5 | -0.0010981
55 | -0.0011217
55.5 | -0.0011452
56 | -0.0011686
56.5 | -0.0011919
57 | -0.001215
57.5 | -0.001238
58 | -0.0012609
58.5 | -0.0012835
59 | -0.001306
59.5 | -0.0013283
60 | -0.0013503
60.5 | -0.0013721
61 | -0.0013937
61.5 | -0.0014151
62 | -0.0014361
62.5 | -0.0014569
63 | -0.0014774
63.5 | -0.0014976
64 | -0.0015175
64.5 | -0.001537
65 | -0.0015562
65.5 | -0.0015751
66 | -0.0015936
66.5 | -0.0016118
67 | -0.0016296
67.5 | -0.001647
68 | -0.001664
68.5 | -0.0016806
69 | -0.0016968
69.5 | -0.0017126
70 | -0.001728
70.5 | -0.001743
71 | -0.0017575
71.5 | -0.0017717
72 | -0.0017853
72.5 | -0.0017986
73 | -0.0018114
73.5 | -0.0018237
74 | -0.0018356
74.5 | -0.0018471
75 | -0.0018581
75.5 | -0.0018686
76 | -0.0018787
76.5 | -0.0018884
77 | -0.0018976
77.5 | -0.0019063
78 | -0.0019146
78.5 | -0.0019225
79 | -0.0019299
79.5 | -0.0019369
80 | -0.0019435
80.5 | -0.0019496
81 | -0.0019553
81.5 | -0.0019606
82 | -0.0019655
82.5 | -0.00197
83 | -0.0019741
83.5 | -0.0019778
84 | -0.0019812
84.5 | -0.0019841
85 | -0.0019867
85.5 | -0.001989
86 | -0.0019909
86.5 | -0.0019925
87 | -0.0019938
87.5 | -0.0019948
88 | -0.0019955
88.5 | -0.001996
89 | -0.0019961
89.5 | -0.0019961
90 | -0.0019958
90.5 | -0.0019952
91 | -0.0019945
91.5 | -0.0019936
92 | -0.0019925
92.5 | -0.0019912
93 | -0.0019898
93.5 | -0.0019883
94 | -0.0019867
94.5 | -0.001985
95 | -0.0019832
95.5 | -0.0019814
96 | -0.0019795
96.5 | -0.0019776
97 | -0.0019757
97.5 | -0.0019738
98 | -0.001972
98.5 | -0.0019702
99 | -0.0019685
99.5 | -0.0019668
100 | -0.0019653
100.5 | -0.0019638
101 | -0.0019626
101.5 | -0.0019614
102 | -0.0019605
102.5 | -0.0019597
103 | -0.0019591
103.5 | -0.0019588
104 | -0.0019586

## Cant Layout
Cant Layout - Cant parameters
Attention! Verification pending, data is preliminary!
Station on segment | Applied Cant | Cant Angle
0 | 0 | 0
0.5 | -2.1257e-09 | -1.4171e-09
1 | -3.3618e-08 | -2.2412e-08
1.5 | -1.6822e-07 | -1.1215e-07
2 | -5.2549e-07 | -3.5033e-07
2.5 | -1.268e-06 | -8.4532e-07
3 | -2.5985e-06 | -1.7324e-06
3.5 | -4.7576e-06 | -3.1717e-06
4 | -8.0206e-06 | -5.3471e-06
4.5 | -1.2696e-05 | -8.4637e-06
5 | -1.9121e-05 | -1.2747e-05
5.5 | -2.7661e-05 | -1.8441e-05
6 | -3.8708e-05 | -2.5805e-05
6.5 | -5.2675e-05 | -3.5117e-05
7 | -6.9998e-05 | -4.6665e-05
7.5 | -9.113e-05 | -6.0753e-05
8 | -0.00011654 | -7.7694e-05
8.5 | -0.00014671 | -9.781e-05
9 | -0.00018215 | -0.00012143
9.5 | -0.00022336 | -0.0001489
10 | -0.00027085 | -0.00018057
10.5 | -0.00032515 | -0.00021677
11 | -0.00038679 | -0.00025786
11.5 | -0.00045631 | -0.00030421
12 | -0.00053424 | -0.00035616
12.5 | -0.00062112 | -0.00041408
13 | -0.00071748 | -0.00047832
13.5 | -0.00082385 | -0.00054924
14 | -0.00094077 | -0.00062718
14.5 | -0.0010688 | -0.00071251
15 | -0.0012083 | -0.00080557
15.5 | -0.00136 | -0.00090669
16 | -0.0015243 | -0.0010162
16.5 | -0.0017017 | -0.0011345
17 | -0.0018927 | -0.0012618
17.5 | -0.0020977 | -0.0013985
18 | -0.0023172 | -0.0015448
18.5 | -0.0025517 | -0.0017011
19 | -0.0028015 | -0.0018677
19.5 | -0.0030672 | -0.0020448
20 | -0.003349 | -0.0022327
20.5 | -0.0036474 | -0.0024316
21 | -0.0039628 | -0.0026418
21.5 | -0.0042954 | -0.0028636
22 | -0.0046456 | -0.0030971
22.5 | -0.0050138 | -0.0033425
23 | -0.0054001 | -0.0036001
23.5 | -0.005805 | -0.00387
24 | -0.0062285 | -0.0041523
24.5 | -0.006671 | -0.0044473
25 | -0.0071326 | -0.0047551
25.5 | -0.0076136 | -0.0050757
26 | -0.008114 | -0.0054093
26.5 | -0.0086341 | -0.0057561
27 | -0.0091739 | -0.0061159
27.5 | -0.0097335 | -0.006489
28 | -0.010313 | -0.0068754
28.5 | -0.010912 | -0.007275
29 | -0.011532 | -0.007688
29.5 | -0.012171 | -0.0081142
30 | -0.012831 | -0.0085538
30.5 | -0.01351 | -0.0090066
31 | -0.014209 | -0.0094727
31.5 | -0.014928 | -0.0099519
32 | -0.015666 | -0.010444
32.5 | -0.016424 | -0.010949
33 | -0.017201 | -0.011468
33.5 | -0.017998 | -0.011998
34 | -0.018813 | -0.012542
34.5 | -0.019647 | -0.013098
35 | -0.020499 | -0.013666
35.5 | -0.02137 | -0.014247
36 | -0.022259 | -0.014839
36.5 | -0.023165 | -0.015443
37 | -0.024088 | -0.016059
37.5 | -0.025029 | -0.016686
38 | -0.025986 | -0.017324
38.5 | -0.026959 | -0.017972
39 | -0.027947 | -0.018632
39.5 | -0.028952 | -0.019301
40 | -0.029971 | -0.01998
40.5 | -0.031004 | -0.020669
41 | -0.032051 | -0.021368
41.5 | -0.033112 | -0.022075
42 | -0.034186 | -0.022791
42.5 | -0.035272 | -0.023515
43 | -0.036371 | -0.024247
43.5 | -0.03748 | -0.024987
44 | -0.038601 | -0.025734
44.5 | -0.039731 | -0.026487
45 | -0.040871 | -0.027248
45.5 | -0.042021 | -0.028014
46 | -0.043178 | -0.028786
46.5 | -0.044344 | -0.029563
47 | -0.045517 | -0.030345
47.5 | -0.046696 | -0.031131
48 | -0.047882 | -0.031921
48.5 | -0.049072 | -0.032715
49 | -0.050267 | -0.033512
49.5 | -0.051467 | -0.034311
50 | -0.052669 | -0.035113
50.5 | -0.053875 | -0.035916
51 | -0.055082 | -0.036721
51.5 | -0.056291 | -0.037527
52 | -0.0575 | -0.038333
52.5 | -0.058709 | -0.03914
53 | -0.059918 | -0.039945
53.5 | -0.061125 | -0.04075
54 | -0.062331 | -0.041554
54.5 | -0.063533 | -0.042355
55 | -0.064733 | -0.043155
55.5 | -0.065928 | -0.043952
56 | -0.067118 | -0.044746
56.5 | -0.068304 | -0.045536
57 | -0.069483 | -0.046322
57.5 | -0.070656 | -0.047104
58 | -0.071822 | -0.047881
58.5 | -0.072979 | -0.048653
59 | -0.074129 | -0.049419
59.5 | -0.075269 | -0.050179
60 | -0.076399 | -0.050933
60.5 | -0.07752 | -0.05168
61 | -0.078629 | -0.05242
61.5 | -0.079728 | -0.053152
62 | -0.080814 | -0.053876
62.5 | -0.081888 | -0.054592
63 | -0.082949 | -0.055299
63.5 | -0.083996 | -0.055997
64 | -0.085029 | -0.056686
64.5 | -0.086048 | -0.057366
65 | -0.087053 | -0.058035
65.5 | -0.088041 | -0.058694
66 | -0.089014 | -0.059343
66.5 | -0.089971 | -0.059981
67 | -0.090912 | -0.060608
67.5 | -0.091835 | -0.061223
68 | -0.092741 | -0.061828
68.5 | -0.09363 | -0.06242
69 | -0.094501 | -0.063
69.5 | -0.095353 | -0.063569
70 | -0.096187 | -0.064125
70.5 | -0.097002 | -0.064668
71 | -0.097799 | -0.065199
71.5 | -0.098576 | -0.065717
72 | -0.099334 | -0.066223
72.5 | -0.10007 | -0.066715
73 | -0.10079 | -0.067194
73.5 | -0.10149 | -0.06766
74 | -0.10217 | -0.068113
74.5 | -0.10283 | -0.068552
75 | -0.10347 | -0.068979
75.5 | -0.10409 | -0.069392
76 | -0.10469 | -0.069791
76.5 | -0.10527 | -0.070178
77 | -0.10583 | -0.070551
77.5 | -0.10637 | -0.070911
78 | -0.10689 | -0.071257
78.5 | -0.10739 | -0.071591
79 | -0.10787 | -0.071912
79.5 | -0.10833 | -0.072219
80 | -0.10877 | -0.072514
80.5 | -0.1092 | -0.072797
81 | -0.1096 | -0.073067
81.5 | -0.10999 | -0.073324
82 | -0.11035 | -0.07357
82.5 | -0.1107 | -0.073803
83 | -0.11104 | -0.074025
83.5 | -0.11135 | -0.074235
84 | -0.11165 | -0.074434
84.5 | -0.11193 | -0.074622
85 | -0.1122 | -0.074799
85.5 | -0.11245 | -0.074966
86 | -0.11268 | -0.075122
86.5 | -0.1129 | -0.075268
87 | -0.11311 | -0.075405
87.5 | -0.1133 | -0.075532
88 | -0.11348 | -0.07565
88.5 | -0.11364 | -0.07576
89 | -0.11379 | -0.075861
89.5 | -0.11393 | -0.075954
90 | -0.11406 | -0.076039
90.5 | -0.11418 | -0.076117
91 | -0.11428 | -0.076188
91.5 | -0.11438 | -0.076253
92 | -0.11447 | -0.076311
92.5 | -0.11454 | -0.076362
93 | -0.11461 | -0.076409
93.5 | -0.11467 | -0.07645
94 | -0.11473 | -0.076486
94.5 | -0.11478 | -0.076518
95 | -0.11482 | -0.076545
95.5 | -0.11485 | -0.076569
96 | -0.11488 | -0.076589
96.5 | -0.11491 | -0.076606
97 | -0.11493 | -0.07662
97.5 | -0.11495 | -0.076632
98 | -0.11496 | -0.076641
98.5 | -0.11497 | -0.076648
99 | -0.11498 | -0.076654
99.5 | -0.11499 | -0.076658
100 | -0.11499 | -0.076661
100.5 | -0.115 | -0.076663
101 | -0.115 | -0.076665
101.5 | -0.115 | -0.076666
102 | -0.115 | -0.076666
102.5 | -0.115 | -0.076667
103 | -0.115 | -0.076667
103.5 | -0.115 | -0.076667
104 | -0.115 | -0.076667

## Documentation
Additional Documentation
Basic terms
Seg-specific coordinate system | Element specific; coordinate system of the segment; Startpoint of segment with x,y=0,0 and startdirection= 0 rad
Horizontal 2D x,y
Station on segment | Distance of the point relative to the start of the segment measured in Meter
Seg-specific X-coordinate | x-value of point in element specific system
Seg-specific Y-coordinate | y-value of point in element specific system
Horizontal Curvature
Station on segment | Distance of the point relative to the start of the segment measured in Meter
Curvature | Curvature