## Overview - Header
buildingSMART International - IFC Rail Technical Services
Compact Testdata Alignment
Version 0.1
Attention! Verification pending, data is preliminary!
Segmenttype | Viennese Bend
Created | 2021-10-08
Parameters of the segment
Total length of segment | 140
Alignment Height | 1.8
Length Unit | Meter
Startradius | straight line
Endradius | -600
Startcurvature ( 1 / Startradius) | 0
Endcurvature ( 1 / Endradius) | -0.0016667
Railhead Distance | 1.5
StartCant [m] | -0.08
EndCant [m] | 0.08
StartCant angle (StartCant/RailheadDistance) | -0.053333
EndCant angle (EndCant/RailheadDistance) | 0.053333
Increments (stepsize in Meter) | 0.5
Worksheets
Overview - Header | This sheet
Horizontal 2D x,y | Table of 2D x,y coordinates along segment
Horizontal Curvature | Table of curvature values along segment
Cant Layout | Table of cant parameter along segment
Documentation | Additional documentation

## horizontal 2D x,y
Horizontal Layout - 2D x,y
Attention! Verification pending, data is preliminary!
Station on segment | Seg-specific X-coordinate | Seg-specific Y-coordinate
0 | 0 | 0
0.5 | 0.5 | -1.084e-09
1 | 1 | -1.72e-08
1.5 | 1.5 | -8.6357e-08
2 | 2 | -2.7072e-07
2.5 | 2.5 | -6.5566e-07
3 | 3 | -1.3489e-06
3.5 | 3.5 | -2.4797e-06
4 | 4 | -4.198e-06
4.5 | 4.5 | -6.6742e-06
5 | 5 | -1.0098e-05
5.5 | 5.5 | -1.4677e-05
6 | 6 | -2.064e-05
6.5 | 6.5 | -2.8231e-05
7 | 7 | -3.7713e-05
7.5 | 7.5 | -4.9366e-05
8 | 8 | -6.3486e-05
8.5 | 8.5 | -8.0387e-05
9 | 9 | -0.0001004
9.5 | 9.5 | -0.00012387
10 | 10 | -0.00015116
10.5 | 10.5 | -0.00018264
11 | 11 | -0.00021872
11.5 | 11.5 | -0.00025981
12 | 12 | -0.00030632
12.5 | 12.5 | -0.0003587
13 | 13 | -0.00041742
13.5 | 13.5 | -0.00048294
14 | 14 | -0.00055575
14.5 | 14.5 | -0.00063637
15 | 15 | -0.00072532
15.5 | 15.5 | -0.00082313
16 | 16 | -0.00093037
16.5 | 16.5 | -0.0010476
17 | 17 | -0.0011754
17.5 | 17.5 | -0.0013145
18 | 18 | -0.0014653
18.5 | 18.5 | -0.0016287
19 | 19 | -0.0018051
19.5 | 19.5 | -0.0019954
20 | 20 | -0.0022003
20.5 | 20.5 | -0.0024203
21 | 21 | -0.0026564
21.5 | 21.5 | -0.0029092
22 | 22 | -0.0031796
22.5 | 22.5 | -0.0034682
23 | 23 | -0.0037761
23.5 | 23.5 | -0.0041039
24 | 24 | -0.0044526
24.5 | 24.5 | -0.004823
25 | 25 | -0.0052162
25.5 | 25.5 | -0.0056329
26 | 26 | -0.0060742
26.5 | 26.5 | -0.006541
27 | 27 | -0.0070343
27.5 | 27.5 | -0.0075552
28 | 28 | -0.0081048
28.5 | 28.5 | -0.008684
29 | 29 | -0.009294
29.5 | 29.5 | -0.009936
30 | 30 | -0.010611
30.5 | 30.5 | -0.01132
31 | 31 | -0.012065
31.5 | 31.5 | -0.012846
32 | 32 | -0.013666
32.5 | 32.5 | -0.014524
33 | 33 | -0.015423
33.5 | 33.5 | -0.016364
34 | 34 | -0.017349
34.5 | 34.5 | -0.018377
35 | 35 | -0.019452
35.5 | 35.5 | -0.020574
36 | 36 | -0.021746
36.5 | 36.5 | -0.022967
37 | 37 | -0.024241
37.5 | 37.5 | -0.025568
38 | 38 | -0.026951
38.5 | 38.5 | -0.02839
39 | 39 | -0.029887
39.5 | 39.5 | -0.031445
40 | 40 | -0.033064
40.5 | 40.5 | -0.034747
41 | 41 | -0.036495
41.5 | 41.5 | -0.03831
42 | 42 | -0.040194
42.5 | 42.5 | -0.042148
43 | 42.9999 | -0.044175
43.5 | 43.4999 | -0.046277
44 | 43.9999 | -0.048455
44.5 | 44.4999 | -0.050711
45 | 44.9999 | -0.053047
45.5 | 45.4999 | -0.055466
46 | 45.9999 | -0.057969
46.5 | 46.4999 | -0.060558
47 | 46.9999 | -0.063236
47.5 | 47.4999 | -0.066004
48 | 47.9999 | -0.068865
48.5 | 48.4999 | -0.071821
49 | 48.9999 | -0.074874
49.5 | 49.4999 | -0.078026
50 | 49.9998 | -0.081279
50.5 | 50.4998 | -0.084636
51 | 50.9998 | -0.0881
51.5 | 51.4998 | -0.091671
52 | 51.9998 | -0.095354
52.5 | 52.4998 | -0.099149
53 | 52.9998 | -0.10306
53.5 | 53.4998 | -0.10709
54 | 53.9997 | -0.11124
54.5 | 54.4997 | -0.11551
55 | 54.9997 | -0.1199
55.5 | 55.4997 | -0.12443
56 | 55.9997 | -0.12908
56.5 | 56.4996 | -0.13387
57 | 56.9996 | -0.13879
57.5 | 57.4996 | -0.14385
58 | 57.9996 | -0.14905
58.5 | 58.4995 | -0.15439
59 | 58.9995 | -0.15988
59.5 | 59.4995 | -0.16552
60 | 59.9994 | -0.1713
60.5 | 60.4994 | -0.17724
61 | 60.9994 | -0.18334
61.5 | 61.4993 | -0.18959
62 | 61.9993 | -0.19601
62.5 | 62.4992 | -0.20259
63 | 62.9992 | -0.20934
63.5 | 63.4991 | -0.21625
64 | 63.9991 | -0.22334
64.5 | 64.499 | -0.23061
65 | 64.999 | -0.23805
65.5 | 65.4989 | -0.24567
66 | 65.9989 | -0.25347
66.5 | 66.4988 | -0.26146
67 | 66.9987 | -0.26964
67.5 | 67.4987 | -0.27802
68 | 67.9986 | -0.28658
68.5 | 68.4985 | -0.29534
69 | 68.9984 | -0.30431
69.5 | 69.4983 | -0.31347
70 | 69.9983 | -0.32284
70.5 | 70.4982 | -0.33242
71 | 70.9981 | -0.34221
71.5 | 71.498 | -0.35222
72 | 71.9979 | -0.36244
72.5 | 72.4978 | -0.37288
73 | 72.9976 | -0.38354
73.5 | 73.4975 | -0.39443
74 | 73.9974 | -0.40555
74.5 | 74.4973 | -0.41689
75 | 74.9971 | -0.42847
75.5 | 75.497 | -0.44029
76 | 75.9969 | -0.45234
76.5 | 76.4967 | -0.46464
77 | 76.9965 | -0.47718
77.5 | 77.4964 | -0.48996
78 | 77.9962 | -0.503
78.5 | 78.496 | -0.51629
79 | 78.9959 | -0.52984
79.5 | 79.4957 | -0.54364
80 | 79.9955 | -0.5577
80.5 | 80.4953 | -0.57203
81 | 80.995 | -0.58662
81.5 | 81.4948 | -0.60148
82 | 81.9946 | -0.61661
82.5 | 82.4944 | -0.63202
83 | 82.9941 | -0.6477
83.5 | 83.4939 | -0.66366
84 | 83.9936 | -0.6799
84.5 | 84.4933 | -0.69643
85 | 84.993 | -0.71324
85.5 | 85.4927 | -0.73034
86 | 85.9924 | -0.74774
86.5 | 86.4921 | -0.76542
87 | 86.9918 | -0.78341
87.5 | 87.4915 | -0.80169
88 | 87.9911 | -0.82027
88.5 | 88.4908 | -0.83916
89 | 88.9904 | -0.85835
89.5 | 89.49 | -0.87785
90 | 89.9896 | -0.89766
90.5 | 90.4892 | -0.91778
91 | 90.9888 | -0.93822
91.5 | 91.4884 | -0.95898
92 | 91.9879 | -0.98005
92.5 | 92.4875 | -1.0014
93 | 92.987 | -1.0232
93.5 | 93.4865 | -1.0452
94 | 93.986 | -1.0676
94.5 | 94.4855 | -1.0903
95 | 94.985 | -1.1133
95.5 | 95.4844 | -1.1367
96 | 95.9839 | -1.1604
96.5 | 96.4833 | -1.1844
97 | 96.9827 | -1.2088
97.5 | 97.4821 | -1.2336
98 | 97.9814 | -1.2586
98.5 | 98.4808 | -1.284
99 | 98.9801 | -1.3098
99.5 | 99.4795 | -1.3359
100 | 99.9788 | -1.3624
100.5 | 100.478 | -1.3892
101 | 100.9773 | -1.4164
101.5 | 101.4765 | -1.4439
102 | 101.9758 | -1.4718
102.5 | 102.475 | -1.5
103 | 102.9741 | -1.5286
103.5 | 103.4733 | -1.5576
104 | 103.9724 | -1.5869
104.5 | 104.4716 | -1.6166
105 | 104.9707 | -1.6467
105.5 | 105.4697 | -1.6771
106 | 105.9688 | -1.7079
106.5 | 106.4678 | -1.7391
107 | 106.9668 | -1.7706
107.5 | 107.4658 | -1.8025
108 | 107.9647 | -1.8348
108.5 | 108.4637 | -1.8675
109 | 108.9626 | -1.9005
109.5 | 109.4615 | -1.934
110 | 109.9603 | -1.9678
110.5 | 110.4591 | -2.002
111 | 110.958 | -2.0365
111.5 | 111.4567 | -2.0715
112 | 111.9555 | -2.1068
112.5 | 112.4542 | -2.1426
113 | 112.9529 | -2.1787
113.5 | 113.4516 | -2.2152
114 | 113.9502 | -2.2521
114.5 | 114.4488 | -2.2894
115 | 114.9474 | -2.327
115.5 | 115.4459 | -2.3651
116 | 115.9445 | -2.4036
116.5 | 116.4429 | -2.4424
117 | 116.9414 | -2.4817
117.5 | 117.4398 | -2.5213
118 | 117.9382 | -2.5613
118.5 | 118.4366 | -2.6018
119 | 118.9349 | -2.6426
119.5 | 119.4332 | -2.6838
120 | 119.9315 | -2.7255
120.5 | 120.4297 | -2.7675
121 | 120.9279 | -2.8099
121.5 | 121.4261 | -2.8528
122 | 121.9242 | -2.896
122.5 | 122.4223 | -2.9396
123 | 122.9203 | -2.9837
123.5 | 123.4184 | -3.0281
124 | 123.9163 | -3.073
124.5 | 124.4143 | -3.1182
125 | 124.9122 | -3.1639
125.5 | 125.4101 | -3.2099
126 | 125.9079 | -3.2564
126.5 | 126.4057 | -3.3033
127 | 126.9035 | -3.3506
127.5 | 127.4012 | -3.3983
128 | 127.8989 | -3.4464
128.5 | 128.3965 | -3.4949
129 | 128.8941 | -3.5438
129.5 | 129.3917 | -3.5931
130 | 129.8892 | -3.6429
130.5 | 130.3867 | -3.693
131 | 130.8841 | -3.7436
131.5 | 131.3815 | -3.7946
132 | 131.8789 | -3.8459
132.5 | 132.3762 | -3.8977
133 | 132.8734 | -3.9499
133.5 | 133.3707 | -4.0026
134 | 133.8678 | -4.0556
134.5 | 134.365 | -4.109
135 | 134.8621 | -4.1629
135.5 | 135.3591 | -4.2172
136 | 135.8561 | -4.2719
136.5 | 136.3531 | -4.327
137 | 136.85 | -4.3825
137.5 | 137.3468 | -4.4384
138 | 137.8436 | -4.4947
138.5 | 138.3404 | -4.5515
139 | 138.8371 | -4.6087
139.5 | 139.3338 | -4.6662
140 | 139.8304 | -4.7242

## horizontal Curvature
Horizontal Layout - Curvature
Attention! Verification pending, data is preliminary!
Station on segment | Curvature
0 | 0
0.5 | -5.1741e-08
1 | -2.0412e-07
1.5 | -4.5308e-07
2 | -7.9487e-07
2.5 | -1.226e-06
3 | -1.7433e-06
3.5 | -2.3437e-06
4 | -3.0246e-06
4.5 | -3.7835e-06
5 | -4.6181e-06
5.5 | -5.5265e-06
6 | -6.5069e-06
6.5 | -7.5576e-06
7 | -8.6772e-06
7.5 | -9.8646e-06
8 | -1.1119e-05
8.5 | -1.2439e-05
9 | -1.3824e-05
9.5 | -1.5273e-05
10 | -1.6787e-05
10.5 | -1.8365e-05
11 | -2.0007e-05
11.5 | -2.1713e-05
12 | -2.3482e-05
12.5 | -2.5316e-05
13 | -2.7215e-05
13.5 | -2.9178e-05
14 | -3.1207e-05
14.5 | -3.3303e-05
15 | -3.5465e-05
15.5 | -3.7695e-05
16 | -3.9994e-05
16.5 | -4.2363e-05
17 | -4.4802e-05
17.5 | -4.7312e-05
18 | -4.9896e-05
18.5 | -5.2553e-05
19 | -5.5285e-05
19.5 | -5.8094e-05
20 | -6.098e-05
20.5 | -6.3945e-05
21 | -6.699e-05
21.5 | -7.0116e-05
22 | -7.3325e-05
22.5 | -7.6619e-05
23 | -7.9997e-05
23.5 | -8.3463e-05
24 | -8.7016e-05
24.5 | -9.0659e-05
25 | -9.4392e-05
25.5 | -9.8217e-05
26 | -0.00010214
26.5 | -0.00010615
27 | -0.00011026
27.5 | -0.00011446
28 | -0.00011877
28.5 | -0.00012317
29 | -0.00012768
29.5 | -0.00013228
30 | -0.00013699
30.5 | -0.0001418
31 | -0.00014672
31.5 | -0.00015174
32 | -0.00015687
32.5 | -0.0001621
33 | -0.00016745
33.5 | -0.0001729
34 | -0.00017846
34.5 | -0.00018413
35 | -0.00018992
35.5 | -0.00019581
36 | -0.00020181
36.5 | -0.00020793
37 | -0.00021416
37.5 | -0.0002205
38 | -0.00022695
38.5 | -0.00023352
39 | -0.0002402
39.5 | -0.00024699
40 | -0.00025389
40.5 | -0.00026091
41 | -0.00026804
41.5 | -0.00027528
42 | -0.00028264
42.5 | -0.0002901
43 | -0.00029768
43.5 | -0.00030536
44 | -0.00031316
44.5 | -0.00032106
45 | -0.00032907
45.5 | -0.00033719
46 | -0.00034542
46.5 | -0.00035375
47 | -0.00036219
47.5 | -0.00037073
48 | -0.00037937
48.5 | -0.00038811
49 | -0.00039696
49.5 | -0.0004059
50 | -0.00041494
50.5 | -0.00042407
51 | -0.0004333
51.5 | -0.00044262
52 | -0.00045204
52.5 | -0.00046154
53 | -0.00047112
53.5 | -0.0004808
54 | -0.00049056
54.5 | -0.0005004
55 | -0.00051031
55.5 | -0.00052031
56 | -0.00053038
56.5 | -0.00054053
57 | -0.00055075
57.5 | -0.00056103
58 | -0.00057138
58.5 | -0.0005818
59 | -0.00059228
59.5 | -0.00060282
60 | -0.00061342
60.5 | -0.00062407
61 | -0.00063477
61.5 | -0.00064552
62 | -0.00065632
62.5 | -0.00066717
63 | -0.00067806
63.5 | -0.00068898
64 | -0.00069994
64.5 | -0.00071094
65 | -0.00072197
65.5 | -0.00073302
66 | -0.0007441
66.5 | -0.00075521
67 | -0.00076633
67.5 | -0.00077747
68 | -0.00078863
68.5 | -0.00079979
69 | -0.00081097
69.5 | -0.00082215
70 | -0.00083333
70.5 | -0.00084452
71 | -0.0008557
71.5 | -0.00086687
72 | -0.00087804
72.5 | -0.00088919
73 | -0.00090034
73.5 | -0.00091146
74 | -0.00092256
74.5 | -0.00093364
75 | -0.0009447
75.5 | -0.00095573
76 | -0.00096672
76.5 | -0.00097768
77 | -0.00098861
77.5 | -0.0009995
78 | -0.0010103
78.5 | -0.0010211
79 | -0.0010319
79.5 | -0.0010426
80 | -0.0010532
80.5 | -0.0010638
81 | -0.0010744
81.5 | -0.0010849
82 | -0.0010953
82.5 | -0.0011056
83 | -0.0011159
83.5 | -0.0011261
84 | -0.0011363
84.5 | -0.0011464
85 | -0.0011564
85.5 | -0.0011663
86 | -0.0011761
86.5 | -0.0011859
87 | -0.0011955
87.5 | -0.0012051
88 | -0.0012146
88.5 | -0.001224
89 | -0.0012334
89.5 | -0.0012426
90 | -0.0012517
90.5 | -0.0012608
91 | -0.0012697
91.5 | -0.0012786
92 | -0.0012873
92.5 | -0.0012959
93 | -0.0013045
93.5 | -0.0013129
94 | -0.0013212
94.5 | -0.0013295
95 | -0.0013376
95.5 | -0.0013456
96 | -0.0013535
96.5 | -0.0013613
97 | -0.001369
97.5 | -0.0013766
98 | -0.001384
98.5 | -0.0013914
99 | -0.0013986
99.5 | -0.0014058
100 | -0.0014128
100.5 | -0.0014197
101 | -0.0014265
101.5 | -0.0014331
102 | -0.0014397
102.5 | -0.0014462
103 | -0.0014525
103.5 | -0.0014587
104 | -0.0014649
104.5 | -0.0014709
105 | -0.0014768
105.5 | -0.0014825
106 | -0.0014882
106.5 | -0.0014938
107 | -0.0014992
107.5 | -0.0015046
108 | -0.0015098
108.5 | -0.0015149
109 | -0.0015199
109.5 | -0.0015249
110 | -0.0015297
110.5 | -0.0015344
111 | -0.001539
111.5 | -0.0015435
112 | -0.0015479
112.5 | -0.0015522
113 | -0.0015564
113.5 | -0.0015605
114 | -0.0015645
114.5 | -0.0015684
115 | -0.0015723
115.5 | -0.001576
116 | -0.0015797
116.5 | -0.0015832
117 | -0.0015867
117.5 | -0.00159
118 | -0.0015933
118.5 | -0.0015966
119 | -0.0015997
119.5 | -0.0016027
120 | -0.0016057
120.5 | -0.0016086
121 | -0.0016114
121.5 | -0.0016141
122 | -0.0016168
122.5 | -0.0016194
123 | -0.0016219
123.5 | -0.0016243
124 | -0.0016267
124.5 | -0.001629
125 | -0.0016312
125.5 | -0.0016334
126 | -0.0016355
126.5 | -0.0016375
127 | -0.0016395
127.5 | -0.0016414
128 | -0.0016432
128.5 | -0.001645
129 | -0.0016467
129.5 | -0.0016483
130 | -0.0016499
130.5 | -0.0016514
131 | -0.0016528
131.5 | -0.0016542
132 | -0.0016555
132.5 | -0.0016568
133 | -0.001658
133.5 | -0.0016591
134 | -0.0016602
134.5 | -0.0016611
135 | -0.001662
135.5 | -0.0016629
136 | -0.0016636
136.5 | -0.0016643
137 | -0.0016649
137.5 | -0.0016654
138 | -0.0016659
138.5 | -0.0016662
139 | -0.0016665
139.5 | -0.0016666
140 | -0.0016667

## Cant Layout
Cant Layout - Cant parameters
Attention! Verification pending, data is preliminary!
Station on segment | Applied Cant | Cant Angle
0 | -0.08 | -0.053333
0.5 | -0.08 | -0.053333
1 | -0.08 | -0.053333
1.5 | -0.08 | -0.053333
2 | -0.08 | -0.053333
2.5 | -0.079999 | -0.053333
3 | -0.079999 | -0.053333
3.5 | -0.079998 | -0.053332
4 | -0.079997 | -0.053331
4.5 | -0.079994 | -0.05333
5 | -0.079992 | -0.053328
5.5 | -0.079988 | -0.053325
6 | -0.079983 | -0.053322
6.5 | -0.079977 | -0.053318
7 | -0.079969 | -0.053313
7.5 | -0.07996 | -0.053306
8 | -0.079948 | -0.053299
8.5 | -0.079934 | -0.05329
9 | -0.079918 | -0.053279
9.5 | -0.0799 | -0.053266
10 | -0.079878 | -0.053252
10.5 | -0.079853 | -0.053235
11 | -0.079824 | -0.053216
11.5 | -0.079792 | -0.053195
12 | -0.079756 | -0.05317
12.5 | -0.079715 | -0.053143
13 | -0.079669 | -0.053113
13.5 | -0.079619 | -0.053079
14 | -0.079564 | -0.053042
14.5 | -0.079502 | -0.053002
15 | -0.079435 | -0.052957
15.5 | -0.079362 | -0.052908
16 | -0.079283 | -0.052855
16.5 | -0.079196 | -0.052797
17 | -0.079103 | -0.052735
17.5 | -0.079002 | -0.052668
18 | -0.078893 | -0.052595
18.5 | -0.078777 | -0.052518
19 | -0.078652 | -0.052435
19.5 | -0.078518 | -0.052346
20 | -0.078376 | -0.052251
20.5 | -0.078224 | -0.05215
21 | -0.078063 | -0.052042
21.5 | -0.077893 | -0.051929
22 | -0.077712 | -0.051808
22.5 | -0.077521 | -0.051681
23 | -0.077319 | -0.051546
23.5 | -0.077107 | -0.051404
24 | -0.076883 | -0.051255
24.5 | -0.076648 | -0.051099
25 | -0.076402 | -0.050934
25.5 | -0.076143 | -0.050762
26 | -0.075873 | -0.050582
26.5 | -0.07559 | -0.050393
27 | -0.075294 | -0.050196
27.5 | -0.074986 | -0.049991
28 | -0.074665 | -0.049777
28.5 | -0.074331 | -0.049554
29 | -0.073983 | -0.049322
29.5 | -0.073622 | -0.049081
30 | -0.073247 | -0.048831
30.5 | -0.072858 | -0.048572
31 | -0.072455 | -0.048304
31.5 | -0.072038 | -0.048026
32 | -0.071607 | -0.047738
32.5 | -0.071161 | -0.047441
33 | -0.070701 | -0.047134
33.5 | -0.070226 | -0.046817
34 | -0.069736 | -0.04649
34.5 | -0.069231 | -0.046154
35 | -0.068711 | -0.045807
35.5 | -0.068176 | -0.045451
36 | -0.067626 | -0.045084
36.5 | -0.067061 | -0.044707
37 | -0.06648 | -0.04432
37.5 | -0.065885 | -0.043923
38 | -0.065274 | -0.043516
38.5 | -0.064647 | -0.043098
39 | -0.064006 | -0.04267
39.5 | -0.063349 | -0.042232
40 | -0.062676 | -0.041784
40.5 | -0.061989 | -0.041326
41 | -0.061286 | -0.040857
41.5 | -0.060568 | -0.040378
42 | -0.059834 | -0.039889
42.5 | -0.059086 | -0.039391
43 | -0.058322 | -0.038882
43.5 | -0.057544 | -0.038363
44 | -0.056751 | -0.037834
44.5 | -0.055942 | -0.037295
45 | -0.05512 | -0.036746
45.5 | -0.054282 | -0.036188
46 | -0.05343 | -0.03562
46.5 | -0.052564 | -0.035043
47 | -0.051684 | -0.034456
47.5 | -0.05079 | -0.03386
48 | -0.049882 | -0.033254
48.5 | -0.04896 | -0.03264
49 | -0.048025 | -0.032016
49.5 | -0.047076 | -0.031384
50 | -0.046114 | -0.030743
50.5 | -0.04514 | -0.030093
51 | -0.044152 | -0.029435
51.5 | -0.043153 | -0.028768
52 | -0.042141 | -0.028094
52.5 | -0.041117 | -0.027411
53 | -0.040081 | -0.026721
53.5 | -0.039033 | -0.026022
54 | -0.037975 | -0.025317
54.5 | -0.036905 | -0.024604
55 | -0.035825 | -0.023883
55.5 | -0.034734 | -0.023156
56 | -0.033633 | -0.022422
56.5 | -0.032522 | -0.021682
57 | -0.031402 | -0.020935
57.5 | -0.030272 | -0.020182
58 | -0.029134 | -0.019423
58.5 | -0.027987 | -0.018658
59 | -0.026831 | -0.017887
59.5 | -0.025667 | -0.017112
60 | -0.024496 | -0.016331
60.5 | -0.023317 | -0.015545
61 | -0.022132 | -0.014754
61.5 | -0.020939 | -0.01396
62 | -0.019741 | -0.013161
62.5 | -0.018536 | -0.012357
63 | -0.017326 | -0.011551
63.5 | -0.016111 | -0.01074
64 | -0.01489 | -0.0099269
64.5 | -0.013665 | -0.0091103
65 | -0.012436 | -0.0082909
65.5 | -0.011204 | -0.0074691
66 | -0.0099674 | -0.0066449
66.5 | -0.0087282 | -0.0058188
67 | -0.0074862 | -0.0049908
67.5 | -0.006242 | -0.0041614
68 | -0.0049959 | -0.0033306
68.5 | -0.0037483 | -0.0024989
69 | -0.0024995 | -0.0016663
69.5 | -0.0012499 | -0.00083329
70 | -3.1225e-17 | -2.0817e-17
70.5 | 0.0012499 | 0.00083329
71 | 0.0024995 | 0.0016663
71.5 | 0.0037483 | 0.0024989
72 | 0.0049959 | 0.0033306
72.5 | 0.006242 | 0.0041614
73 | 0.0074862 | 0.0049908
73.5 | 0.0087282 | 0.0058188
74 | 0.0099674 | 0.0066449
74.5 | 0.011204 | 0.0074691
75 | 0.012436 | 0.0082909
75.5 | 0.013665 | 0.0091103
76 | 0.01489 | 0.0099269
76.5 | 0.016111 | 0.01074
77 | 0.017326 | 0.011551
77.5 | 0.018536 | 0.012357
78 | 0.019741 | 0.013161
78.5 | 0.020939 | 0.01396
79 | 0.022132 | 0.014754
79.5 | 0.023317 | 0.015545
80 | 0.024496 | 0.016331
80.5 | 0.025667 | 0.017112
81 | 0.026831 | 0.017887
81.5 | 0.027987 | 0.018658
82 | 0.029134 | 0.019423
82.5 | 0.030272 | 0.020182
83 | 0.031402 | 0.020935
83.5 | 0.032522 | 0.021682
84 | 0.033633 | 0.022422
84.5 | 0.034734 | 0.023156
85 | 0.035825 | 0.023883
85.5 | 0.036905 | 0.024604
86 | 0.037975 | 0.025317
86.5 | 0.039033 | 0.026022
87 | 0.040081 | 0.026721
87.5 | 0.041117 | 0.027411
88 | 0.042141 | 0.028094
88.5 | 0.043153 | 0.028768
89 | 0.044152 | 0.029435
89.5 | 0.04514 | 0.030093
90 | 0.046114 | 0.030743
90.5 | 0.047076 | 0.031384
91 | 0.048025 | 0.032016
91.5 | 0.04896 | 0.03264
92 | 0.049882 | 0.033254
92.5 | 0.05079 | 0.03386
93 | 0.051684 | 0.034456
93.5 | 0.052564 | 0.035043
94 | 0.05343 | 0.03562
94.5 | 0.054282 | 0.036188
95 | 0.05512 | 0.036746
95.5 | 0.055942 | 0.037295
96 | 0.056751 | 0.037834
96.5 | 0.057544 | 0.038363
97 | 0.058322 | 0.038882
97.5 | 0.059086 | 0.039391
98 | 0.059834 | 0.039889
98.5 | 0.060568 | 0.040378
99 | 0.061286 | 0.040857
99.5 | 0.061989 | 0.041326
100 | 0.062676 | 0.041784
100.5 | 0.063349 | 0.042232
101 | 0.064006 | 0.04267
101.5 | 0.064647 | 0.043098
102 | 0.065274 | 0.043516
102.5 | 0.065885 | 0.043923
103 | 0.06648 | 0.04432
103.5 | 0.067061 | 0.044707
104 | 0.067626 | 0.045084
104.5 | 0.068176 | 0.045451
105 | 0.068711 | 0.045807
105.5 | 0.069231 | 0.046154
106 | 0.069736 | 0.04649
106.5 | 0.070226 | 0.046817
107 | 0.070701 | 0.047134
107.5 | 0.071161 | 0.047441
108 | 0.071607 | 0.047738
108.5 | 0.072038 | 0.048026
109 | 0.072455 | 0.048304
109.5 | 0.072858 | 0.048572
110 | 0.073247 | 0.048831
110.5 | 0.073622 | 0.049081
111 | 0.073983 | 0.049322
111.5 | 0.074331 | 0.049554
112 | 0.074665 | 0.049777
112.5 | 0.074986 | 0.049991
113 | 0.075294 | 0.050196
113.5 | 0.07559 | 0.050393
114 | 0.075873 | 0.050582
114.5 | 0.076143 | 0.050762
115 | 0.076402 | 0.050934
115.5 | 0.076648 | 0.051099
116 | 0.076883 | 0.051255
116.5 | 0.077107 | 0.051404
117 | 0.077319 | 0.051546
117.5 | 0.077521 | 0.051681
118 | 0.077712 | 0.051808
118.5 | 0.077893 | 0.051929
119 | 0.078063 | 0.052042
119.5 | 0.078224 | 0.05215
120 | 0.078376 | 0.052251
120.5 | 0.078518 | 0.052346
121 | 0.078652 | 0.052435
121.5 | 0.078777 | 0.052518
122 | 0.078893 | 0.052595
122.5 | 0.079002 | 0.052668
123 | 0.079103 | 0.052735
123.5 | 0.079196 | 0.052797
124 | 0.079283 | 0.052855
124.5 | 0.079362 | 0.052908
125 | 0.079435 | 0.052957
125.5 | 0.079502 | 0.053002
126 | 0.079564 | 0.053042
126.5 | 0.079619 | 0.053079
127 | 0.079669 | 0.053113
127.5 | 0.079715 | 0.053143
128 | 0.079756 | 0.05317
128.5 | 0.079792 | 0.053195
129 | 0.079824 | 0.053216
129.5 | 0.079853 | 0.053235
130 | 0.079878 | 0.053252
130.5 | 0.0799 | 0.053266
131 | 0.079918 | 0.053279
131.5 | 0.079934 | 0.05329
132 | 0.079948 | 0.053299
132.5 | 0.07996 | 0.053306
133 | 0.079969 | 0.053313
133.5 | 0.079977 | 0.053318
134 | 0.079983 | 0.053322
134.5 | 0.079988 | 0.053325
135 | 0.079992 | 0.053328
135.5 | 0.079994 | 0.05333
136 | 0.079997 | 0.053331
136.5 | 0.079998 | 0.053332
137 | 0.079999 | 0.053333
137.5 | 0.079999 | 0.053333
138 | 0.08 | 0.053333
138.5 | 0.08 | 0.053333
139 | 0.08 | 0.053333
139.5 | 0.08 | 0.053333
140 | 0.08 | 0.053333

## Documentation
Additional Documentation
Basic terms
Seg-specific coordinate system | Element specific; coordinate system of the segment; Startpoint of segment with x,y=0,0 and startdirection= 0 rad
Horizontal 2D x,y
Station on segment | Distance of the point relative to the start of the segment measured in Meter
Seg-specific X-coordinate | x-value of point in element specific system
Seg-specific Y-coordinate | y-value of point in element specific system
Horizontal Curvature
Station on segment | Distance of the point relative to the start of the segment measured in Meter
Curvature | Curvature