## Overview - Header
buildingSMART International - IFC Rail Technical Services
Compact Testdata Alignment
Version 0.1
Attention! Verification pending, data is preliminary!
Segmenttype | Viennese Bend
Created | 2021-10-12
Parameters of the segment
Total length of segment | 153.5
Alignment Height | 1.8
Length Unit | Meter
Startradius | -421.8888
Endradius | straight line
Startcurvature ( 1 / Startradius) | -0.0023703
Endcurvature ( 1 / Endradius) | 0
Railhead Distance | 1.5
StartCant [m] | -0.096
EndCant [m] | 0
StartCant angle (StartCant/RailheadDistance) | -0.064
EndCant angle (EndCant/RailheadDistance) | 0
Increments (stepsize in Meter) | 0.5
Worksheets
Overview - Header | This sheet
Horizontal 2D x,y | Table of 2D x,y coordinates along segment
Horizontal Curvature | Table of curvature values along segment
Cant Layout | Table of cant parameter along segment
Documentation | Additional documentation

## horizontal 2D x,y
Horizontal Layout - 2D x,y
Attention! Verification pending, data is preliminary!
Station on segment | Seg-specific X-coordinate | Seg-specific Y-coordinate
0 | 0 | 0
0.5 | 0.5 | -0.00029629
1 | 1 | -0.0011852
1.5 | 1.5 | -0.0026666
2 | 2 | -0.0047407
2.5 | 2.5 | -0.0074074
3 | 3 | -0.010667
3.5 | 3.5 | -0.014519
4 | 3.9999 | -0.018964
4.5 | 4.4999 | -0.024002
5 | 4.9999 | -0.029632
5.5 | 5.4998 | -0.035856
6 | 5.9998 | -0.042673
6.5 | 6.4997 | -0.050083
7 | 6.9997 | -0.058086
7.5 | 7.4996 | -0.066682
8 | 7.9995 | -0.075872
8.5 | 8.4994 | -0.085655
9 | 8.9993 | -0.096032
9.5 | 9.4992 | -0.107
10 | 9.9991 | -0.11857
10.5 | 10.4989 | -0.13072
11 | 10.9988 | -0.14348
11.5 | 11.4986 | -0.15682
12 | 11.9984 | -0.17076
12.5 | 12.4982 | -0.18529
13 | 12.9979 | -0.20042
13.5 | 13.4977 | -0.21614
14 | 13.9974 | -0.23246
14.5 | 14.4971 | -0.24937
15 | 14.9968 | -0.26687
15.5 | 15.4965 | -0.28497
16 | 15.9962 | -0.30366
16.5 | 16.4958 | -0.32294
17 | 16.9954 | -0.34282
17.5 | 17.495 | -0.36329
18 | 17.9945 | -0.38436
18.5 | 18.4941 | -0.40602
19 | 18.9936 | -0.42827
19.5 | 19.493 | -0.45112
20 | 19.9925 | -0.47455
20.5 | 20.4919 | -0.49858
21 | 20.9913 | -0.52321
21.5 | 21.4907 | -0.54842
22 | 21.99 | -0.57423
22.5 | 22.4893 | -0.60062
23 | 22.9886 | -0.62761
23.5 | 23.4878 | -0.65519
24 | 23.987 | -0.68336
24.5 | 24.4862 | -0.71211
25 | 24.9853 | -0.74146
25.5 | 25.4844 | -0.7714
26 | 25.9835 | -0.80192
26.5 | 26.4825 | -0.83303
27 | 26.9815 | -0.86472
27.5 | 27.4805 | -0.89701
28 | 27.9794 | -0.92987
28.5 | 28.4783 | -0.96332
29 | 28.9771 | -0.99736
29.5 | 29.4759 | -1.032
30 | 29.9747 | -1.0672
30.5 | 30.4734 | -1.103
31 | 30.9721 | -1.1393
31.5 | 31.4707 | -1.1762
32 | 31.9693 | -1.2138
32.5 | 32.4678 | -1.2519
33 | 32.9664 | -1.2905
33.5 | 33.4648 | -1.3298
34 | 33.9632 | -1.3696
34.5 | 34.4616 | -1.41
35 | 34.9599 | -1.4509
35.5 | 35.4582 | -1.4924
36 | 35.9564 | -1.5345
36.5 | 36.4546 | -1.5772
37 | 36.9527 | -1.6204
37.5 | 37.4508 | -1.6642
38 | 37.9488 | -1.7085
38.5 | 38.4468 | -1.7534
39 | 38.9447 | -1.7989
39.5 | 39.4426 | -1.8449
40 | 39.9404 | -1.8914
40.5 | 40.4382 | -1.9386
41 | 40.9359 | -1.9862
41.5 | 41.4336 | -2.0344
42 | 41.9312 | -2.0832
42.5 | 42.4288 | -2.1325
43 | 42.9263 | -2.1823
43.5 | 43.4237 | -2.2327
44 | 43.9211 | -2.2836
44.5 | 44.4185 | -2.3351
45 | 44.9158 | -2.3871
45.5 | 45.413 | -2.4396
46 | 45.9102 | -2.4926
46.5 | 46.4073 | -2.5462
47 | 46.9044 | -2.6003
47.5 | 47.4014 | -2.6549
48 | 47.8983 | -2.71
48.5 | 48.3952 | -2.7656
49 | 48.8921 | -2.8218
49.5 | 49.3889 | -2.8784
50 | 49.8856 | -2.9356
50.5 | 50.3822 | -2.9933
51 | 50.8789 | -3.0514
51.5 | 51.3754 | -3.1101
52 | 51.8719 | -3.1692
52.5 | 52.3683 | -3.2289
53 | 52.8647 | -3.289
53.5 | 53.361 | -3.3496
54 | 53.8573 | -3.4107
54.5 | 54.3535 | -3.4722
55 | 54.8496 | -3.5343
55.5 | 55.3457 | -3.5968
56 | 55.8417 | -3.6598
56.5 | 56.3376 | -3.7232
57 | 56.8335 | -3.7871
57.5 | 57.3294 | -3.8514
58 | 57.8252 | -3.9162
58.5 | 58.3209 | -3.9815
59 | 58.8166 | -4.0472
59.5 | 59.3122 | -4.1133
60 | 59.8077 | -4.1799
60.5 | 60.3032 | -4.2469
61 | 60.7986 | -4.3144
61.5 | 61.294 | -4.3822
62 | 61.7893 | -4.4505
62.5 | 62.2846 | -4.5192
63 | 62.7798 | -4.5883
63.5 | 63.2749 | -4.6579
64 | 63.77 | -4.7278
64.5 | 64.265 | -4.7981
65 | 64.76 | -4.8689
65.5 | 65.2549 | -4.94
66 | 65.7498 | -5.0115
66.5 | 66.2446 | -5.0834
67 | 66.7393 | -5.1557
67.5 | 67.234 | -5.2284
68 | 67.7287 | -5.3014
68.5 | 68.2232 | -5.3748
69 | 68.7178 | -5.4486
69.5 | 69.2122 | -5.5227
70 | 69.7067 | -5.5972
70.5 | 70.201 | -5.672
71 | 70.6953 | -5.7472
71.5 | 71.1896 | -5.8228
72 | 71.6838 | -5.8986
72.5 | 72.178 | -5.9748
73 | 72.6721 | -6.0514
73.5 | 73.1661 | -6.1282
74 | 73.6602 | -6.2054
74.5 | 74.1541 | -6.2829
75 | 74.648 | -6.3607
75.5 | 75.1419 | -6.4388
76 | 75.6357 | -6.5172
76.5 | 76.1295 | -6.5959
77 | 76.6232 | -6.675
77.5 | 77.1168 | -6.7543
78 | 77.6105 | -6.8338
78.5 | 78.104 | -6.9137
79 | 78.5976 | -6.9939
79.5 | 79.0911 | -7.0743
80 | 79.5845 | -7.155
80.5 | 80.0779 | -7.2359
81 | 80.5713 | -7.3171
81.5 | 81.0646 | -7.3986
82 | 81.5579 | -7.4803
82.5 | 82.0511 | -7.5623
83 | 82.5443 | -7.6445
83.5 | 83.0375 | -7.7269
84 | 83.5306 | -7.8096
84.5 | 84.0237 | -7.8925
85 | 84.5167 | -7.9757
85.5 | 85.0097 | -8.059
86 | 85.5027 | -8.1426
86.5 | 85.9956 | -8.2264
87 | 86.4885 | -8.3104
87.5 | 86.9814 | -8.3946
88 | 87.4742 | -8.4789
88.5 | 87.967 | -8.5635
89 | 88.4597 | -8.6483
89.5 | 88.9525 | -8.7333
90 | 89.4452 | -8.8185
90.5 | 89.9378 | -8.9038
91 | 90.4305 | -8.9893
91.5 | 90.9231 | -9.075
92 | 91.4156 | -9.1608
92.5 | 91.9082 | -9.2468
93 | 92.4007 | -9.333
93.5 | 92.8932 | -9.4194
94 | 93.3857 | -9.5058
94.5 | 93.8781 | -9.5925
95 | 94.3705 | -9.6793
95.5 | 94.8629 | -9.7662
96 | 95.3552 | -9.8532
96.5 | 95.8476 | -9.9404
97 | 96.3399 | -10.0277
97.5 | 96.8322 | -10.1152
98 | 97.3245 | -10.2028
98.5 | 97.8167 | -10.2905
99 | 98.3089 | -10.3783
99.5 | 98.8012 | -10.4662
100 | 99.2933 | -10.5542
100.5 | 99.7855 | -10.6424
101 | 100.2777 | -10.7306
101.5 | 100.7698 | -10.819
102 | 101.2619 | -10.9074
102.5 | 101.754 | -10.996
103 | 102.2461 | -11.0846
103.5 | 102.7382 | -11.1733
104 | 103.2302 | -11.2621
104.5 | 103.7222 | -11.351
105 | 104.2143 | -11.44
105.5 | 104.7063 | -11.5291
106 | 105.1983 | -11.6182
106.5 | 105.6902 | -11.7074
107 | 106.1822 | -11.7966
107.5 | 106.6742 | -11.886
108 | 107.1661 | -11.9754
108.5 | 107.658 | -12.0648
109 | 108.15 | -12.1543
109.5 | 108.6419 | -12.2439
110 | 109.1338 | -12.3335
110.5 | 109.6257 | -12.4232
111 | 110.1175 | -12.513
111.5 | 110.6094 | -12.6027
112 | 111.1013 | -12.6926
112.5 | 111.5931 | -12.7824
113 | 112.085 | -12.8723
113.5 | 112.5768 | -12.9623
114 | 113.0687 | -13.0523
114.5 | 113.5605 | -13.1423
115 | 114.0523 | -13.2324
115.5 | 114.5441 | -13.3225
116 | 115.0359 | -13.4126
116.5 | 115.5277 | -13.5027
117 | 116.0195 | -13.5929
117.5 | 116.5113 | -13.6831
118 | 117.0031 | -13.7734
118.5 | 117.4949 | -13.8636
119 | 117.9867 | -13.9539
119.5 | 118.4785 | -14.0442
120 | 118.9703 | -14.1345
120.5 | 119.462 | -14.2249
121 | 119.9538 | -14.3152
121.5 | 120.4456 | -14.4056
122 | 120.9373 | -14.496
122.5 | 121.4291 | -14.5864
123 | 121.9208 | -14.6768
123.5 | 122.4126 | -14.7672
124 | 122.9044 | -14.8576
124.5 | 123.3961 | -14.948
125 | 123.8879 | -15.0385
125.5 | 124.3796 | -15.1289
126 | 124.8714 | -15.2194
126.5 | 125.3631 | -15.3099
127 | 125.8549 | -15.4003
127.5 | 126.3466 | -15.4908
128 | 126.8383 | -15.5813
128.5 | 127.3301 | -15.6718
129 | 127.8218 | -15.7623
129.5 | 128.3136 | -15.8528
130 | 128.8053 | -15.9433
130.5 | 129.2971 | -16.0338
131 | 129.7888 | -16.1243
131.5 | 130.2805 | -16.2148
132 | 130.7723 | -16.3053
132.5 | 131.264 | -16.3958
133 | 131.7558 | -16.4863
133.5 | 132.2475 | -16.5768
134 | 132.7393 | -16.6673
134.5 | 133.231 | -16.7578
135 | 133.7227 | -16.8483
135.5 | 134.2145 | -16.9387
136 | 134.7062 | -17.0292
136.5 | 135.198 | -17.1197
137 | 135.6897 | -17.2102
137.5 | 136.1815 | -17.3007
138 | 136.6732 | -17.3912
138.5 | 137.1649 | -17.4817
139 | 137.6567 | -17.5722
139.5 | 138.1484 | -17.6627
140 | 138.6402 | -17.7531
140.5 | 139.1319 | -17.8436
141 | 139.6237 | -17.9341
141.5 | 140.1154 | -18.0246
142 | 140.6072 | -18.115
142.5 | 141.0989 | -18.2055
143 | 141.5906 | -18.296
143.5 | 142.0824 | -18.3865
144 | 142.5741 | -18.4769
144.5 | 143.0659 | -18.5674
145 | 143.5576 | -18.6579
145.5 | 144.0494 | -18.7483
146 | 144.5411 | -18.8388
146.5 | 145.0329 | -18.9293
147 | 145.5246 | -19.0197
147.5 | 146.0164 | -19.1102
148 | 146.5081 | -19.2006
148.5 | 146.9999 | -19.2911
149 | 147.4916 | -19.3816
149.5 | 147.9834 | -19.472
150 | 148.4751 | -19.5625
150.5 | 148.9669 | -19.6529
151 | 149.4586 | -19.7434
151.5 | 149.9504 | -19.8339
152 | 150.4421 | -19.9243
152.5 | 150.9339 | -20.0148
153 | 151.4256 | -20.1052
153.5 | 151.9174 | -20.1957

## horizontal Curvature
Horizontal Layout - Curvature
Attention! Verification pending, data is preliminary!
Station on segment | Curvature
0 | -0.0023703
0.5 | -0.0023703
1 | -0.0023704
1.5 | -0.0023705
2 | -0.0023706
2.5 | -0.0023708
3 | -0.002371
3.5 | -0.0023712
4 | -0.0023715
4.5 | -0.0023718
5 | -0.0023721
5.5 | -0.0023724
6 | -0.0023728
6.5 | -0.0023731
7 | -0.0023735
7.5 | -0.0023739
8 | -0.0023742
8.5 | -0.0023746
9 | -0.002375
9.5 | -0.0023753
10 | -0.0023756
10.5 | -0.002376
11 | -0.0023762
11.5 | -0.0023765
12 | -0.0023767
12.5 | -0.0023769
13 | -0.0023771
13.5 | -0.0023772
14 | -0.0023773
14.5 | -0.0023773
15 | -0.0023772
15.5 | -0.0023771
16 | -0.0023769
16.5 | -0.0023767
17 | -0.0023763
17.5 | -0.0023759
18 | -0.0023754
18.5 | -0.0023749
19 | -0.0023742
19.5 | -0.0023734
20 | -0.0023726
20.5 | -0.0023716
21 | -0.0023705
21.5 | -0.0023693
22 | -0.002368
22.5 | -0.0023666
23 | -0.0023651
23.5 | -0.0023634
24 | -0.0023616
24.5 | -0.0023596
25 | -0.0023575
25.5 | -0.0023553
26 | -0.0023529
26.5 | -0.0023504
27 | -0.0023477
27.5 | -0.0023449
28 | -0.0023419
28.5 | -0.0023387
29 | -0.0023354
29.5 | -0.0023319
30 | -0.0023282
30.5 | -0.0023244
31 | -0.0023204
31.5 | -0.0023162
32 | -0.0023118
32.5 | -0.0023072
33 | -0.0023025
33.5 | -0.0022975
34 | -0.0022924
34.5 | -0.0022871
35 | -0.0022816
35.5 | -0.0022759
36 | -0.00227
36.5 | -0.0022638
37 | -0.0022575
37.5 | -0.002251
38 | -0.0022443
38.5 | -0.0022374
39 | -0.0022303
39.5 | -0.002223
40 | -0.0022154
40.5 | -0.0022077
41 | -0.0021997
41.5 | -0.0021916
42 | -0.0021832
42.5 | -0.0021746
43 | -0.0021658
43.5 | -0.0021569
44 | -0.0021477
44.5 | -0.0021383
45 | -0.0021286
45.5 | -0.0021188
46 | -0.0021088
46.5 | -0.0020986
47 | -0.0020881
47.5 | -0.0020775
48 | -0.0020666
48.5 | -0.0020556
49 | -0.0020443
49.5 | -0.0020329
50 | -0.0020213
50.5 | -0.0020094
51 | -0.0019974
51.5 | -0.0019852
52 | -0.0019727
52.5 | -0.0019601
53 | -0.0019474
53.5 | -0.0019344
54 | -0.0019212
54.5 | -0.0019079
55 | -0.0018944
55.5 | -0.0018807
56 | -0.0018668
56.5 | -0.0018528
57 | -0.0018386
57.5 | -0.0018243
58 | -0.0018098
58.5 | -0.0017951
59 | -0.0017803
59.5 | -0.0017653
60 | -0.0017502
60.5 | -0.0017349
61 | -0.0017195
61.5 | -0.0017039
62 | -0.0016883
62.5 | -0.0016725
63 | -0.0016565
63.5 | -0.0016405
64 | -0.0016243
64.5 | -0.001608
65 | -0.0015916
65.5 | -0.0015751
66 | -0.0015585
66.5 | -0.0015418
67 | -0.001525
67.5 | -0.0015081
68 | -0.0014912
68.5 | -0.0014741
69 | -0.001457
69.5 | -0.0014398
70 | -0.0014225
70.5 | -0.0014052
71 | -0.0013878
71.5 | -0.0013704
72 | -0.0013529
72.5 | -0.0013353
73 | -0.0013178
73.5 | -0.0013001
74 | -0.0012825
74.5 | -0.0012648
75 | -0.0012472
75.5 | -0.0012294
76 | -0.0012117
76.5 | -0.001194
77 | -0.0011763
77.5 | -0.0011586
78 | -0.0011408
78.5 | -0.0011231
79 | -0.0011055
79.5 | -0.0010878
80 | -0.0010701
80.5 | -0.0010525
81 | -0.001035
81.5 | -0.0010174
82 | -0.00099994
82.5 | -0.0009825
83 | -0.00096511
83.5 | -0.00094778
84 | -0.00093052
84.5 | -0.00091332
85 | -0.00089619
85.5 | -0.00087914
86 | -0.00086217
86.5 | -0.00084529
87 | -0.00082849
87.5 | -0.00081179
88 | -0.00079518
88.5 | -0.00077868
89 | -0.00076229
89.5 | -0.000746
90 | -0.00072983
90.5 | -0.00071377
91 | -0.00069784
91.5 | -0.00068203
92 | -0.00066636
92.5 | -0.00065081
93 | -0.0006354
93.5 | -0.00062014
94 | -0.00060501
94.5 | -0.00059004
95 | -0.00057521
95.5 | -0.00056054
96 | -0.00054603
96.5 | -0.00053167
97 | -0.00051748
97.5 | -0.00050345
98 | -0.0004896
98.5 | -0.00047591
99 | -0.0004624
99.5 | -0.00044907
100 | -0.00043591
100.5 | -0.00042294
101 | -0.00041015
101.5 | -0.00039755
102 | -0.00038513
102.5 | -0.00037291
103 | -0.00036088
103.5 | -0.00034904
104 | -0.0003374
104.5 | -0.00032595
105 | -0.00031471
105.5 | -0.00030366
106 | -0.00029282
106.5 | -0.00028218
107 | -0.00027174
107.5 | -0.00026151
108 | -0.00025148
108.5 | -0.00024166
109 | -0.00023204
109.5 | -0.00022264
110 | -0.00021344
110.5 | -0.00020445
111 | -0.00019566
111.5 | -0.00018709
112 | -0.00017873
112.5 | -0.00017057
113 | -0.00016262
113.5 | -0.00015488
114 | -0.00014734
114.5 | -0.00014001
115 | -0.00013289
115.5 | -0.00012598
116 | -0.00011926
116.5 | -0.00011275
117 | -0.00010644
117.5 | -0.00010034
118 | -9.4426e-05
118.5 | -8.8715e-05
119 | -8.32e-05
119.5 | -7.7879e-05
120 | -7.2751e-05
120.5 | -6.7813e-05
121 | -6.3064e-05
121.5 | -5.8501e-05
122 | -5.4122e-05
122.5 | -4.9926e-05
123 | -4.5908e-05
123.5 | -4.2068e-05
124 | -3.8402e-05
124.5 | -3.4907e-05
125 | -3.1582e-05
125.5 | -2.8422e-05
126 | -2.5424e-05
126.5 | -2.2587e-05
127 | -1.9906e-05
127.5 | -1.7378e-05
128 | -1.5001e-05
128.5 | -1.277e-05
129 | -1.0682e-05
129.5 | -8.7332e-06
130 | -6.9206e-06
130.5 | -5.2401e-06
131 | -3.688e-06
131.5 | -2.2604e-06
132 | -9.5357e-07
132.5 | 2.3659e-07
133 | 1.314e-06
133.5 | 2.2828e-06
134 | 3.147e-06
134.5 | 3.9107e-06
135 | 4.5782e-06
135.5 | 5.1537e-06
136 | 5.6413e-06
136.5 | 6.0454e-06
137 | 6.3703e-06
137.5 | 6.6202e-06
138 | 6.7995e-06
138.5 | 6.9126e-06
139 | 6.9638e-06
139.5 | 6.9574e-06
140 | 6.8977e-06
140.5 | 6.7891e-06
141 | 6.636e-06
141.5 | 6.4426e-06
142 | 6.2131e-06
142.5 | 5.9519e-06
143 | 5.6632e-06
143.5 | 5.351e-06
144 | 5.0196e-06
144.5 | 4.673e-06
145 | 4.3152e-06
145.5 | 3.9502e-06
146 | 3.5819e-06
146.5 | 3.214e-06
147 | 2.8503e-06
147.5 | 2.4944e-06
148 | 2.1498e-06
148.5 | 1.82e-06
149 | 1.5083e-06
149.5 | 1.2178e-06
150 | 9.5175e-07
150.5 | 7.1298e-07
151 | 5.0431e-07
151.5 | 3.2841e-07
152 | 1.8778e-07
152.5 | 8.475e-08
153 | 2.1496e-08
153.5 | -1.301e-18

## Cant Layout
Cant Layout - Cant parameters
Attention! Verification pending, data is preliminary!
Station on segment | Applied Cant | Cant Angle
0 | -0.096 | -0.064
0.5 | -0.096 | -0.064
1 | -0.096 | -0.064
1.5 | -0.096 | -0.064
2 | -0.096 | -0.064
2.5 | -0.096 | -0.064
3 | -0.096 | -0.064
3.5 | -0.095999 | -0.063999
4 | -0.095999 | -0.063999
4.5 | -0.095998 | -0.063998
5 | -0.095997 | -0.063998
5.5 | -0.095995 | -0.063997
6 | -0.095993 | -0.063995
6.5 | -0.09599 | -0.063994
7 | -0.095987 | -0.063991
7.5 | -0.095983 | -0.063989
8 | -0.095978 | -0.063985
8.5 | -0.095972 | -0.063982
9 | -0.095966 | -0.063977
9.5 | -0.095958 | -0.063972
10 | -0.095948 | -0.063966
10.5 | -0.095938 | -0.063959
11 | -0.095926 | -0.06395
11.5 | -0.095912 | -0.063941
12 | -0.095897 | -0.063931
12.5 | -0.095879 | -0.063919
13 | -0.09586 | -0.063907
13.5 | -0.095838 | -0.063892
14 | -0.095815 | -0.063876
14.5 | -0.095788 | -0.063859
15 | -0.09576 | -0.06384
15.5 | -0.095728 | -0.063819
16 | -0.095694 | -0.063796
16.5 | -0.095657 | -0.063771
17 | -0.095617 | -0.063745
17.5 | -0.095573 | -0.063716
18 | -0.095527 | -0.063684
18.5 | -0.095476 | -0.063651
19 | -0.095422 | -0.063615
19.5 | -0.095365 | -0.063576
20 | -0.095303 | -0.063535
20.5 | -0.095237 | -0.063491
21 | -0.095167 | -0.063445
21.5 | -0.095093 | -0.063395
22 | -0.095014 | -0.063343
22.5 | -0.094931 | -0.063287
23 | -0.094843 | -0.063228
23.5 | -0.09475 | -0.063166
24 | -0.094652 | -0.063101
24.5 | -0.094549 | -0.063032
25 | -0.09444 | -0.06296
25.5 | -0.094327 | -0.062884
26 | -0.094208 | -0.062805
26.5 | -0.094083 | -0.062722
27 | -0.093952 | -0.062635
27.5 | -0.093816 | -0.062544
28 | -0.093674 | -0.062449
28.5 | -0.093526 | -0.06235
29 | -0.093371 | -0.062248
29.5 | -0.093211 | -0.06214
30 | -0.093044 | -0.062029
30.5 | -0.09287 | -0.061913
31 | -0.09269 | -0.061793
31.5 | -0.092504 | -0.061669
32 | -0.09231 | -0.06154
32.5 | -0.09211 | -0.061407
33 | -0.091903 | -0.061269
33.5 | -0.091689 | -0.061126
34 | -0.091468 | -0.060979
34.5 | -0.09124 | -0.060827
35 | -0.091005 | -0.06067
35.5 | -0.090763 | -0.060509
36 | -0.090513 | -0.060342
36.5 | -0.090256 | -0.060171
37 | -0.089992 | -0.059995
37.5 | -0.08972 | -0.059813
38 | -0.089441 | -0.059627
38.5 | -0.089154 | -0.059436
39 | -0.08886 | -0.05924
39.5 | -0.088558 | -0.059039
40 | -0.088249 | -0.058833
40.5 | -0.087932 | -0.058621
41 | -0.087607 | -0.058405
41.5 | -0.087275 | -0.058183
42 | -0.086935 | -0.057957
42.5 | -0.086588 | -0.057725
43 | -0.086232 | -0.057488
43.5 | -0.08587 | -0.057246
44 | -0.085499 | -0.056999
44.5 | -0.085121 | -0.056747
45 | -0.084735 | -0.05649
45.5 | -0.084342 | -0.056228
46 | -0.083941 | -0.055961
46.5 | -0.083533 | -0.055688
47 | -0.083117 | -0.055411
47.5 | -0.082693 | -0.055129
48 | -0.082262 | -0.054842
48.5 | -0.081824 | -0.054549
49 | -0.081378 | -0.054252
49.5 | -0.080925 | -0.05395
50 | -0.080465 | -0.053643
50.5 | -0.079998 | -0.053332
51 | -0.079523 | -0.053016
51.5 | -0.079042 | -0.052694
52 | -0.078553 | -0.052369
52.5 | -0.078058 | -0.052038
53 | -0.077555 | -0.051703
53.5 | -0.077046 | -0.051364
54 | -0.07653 | -0.05102
54.5 | -0.076008 | -0.050672
55 | -0.075479 | -0.050319
55.5 | -0.074944 | -0.049962
56 | -0.074402 | -0.049601
56.5 | -0.073854 | -0.049236
57 | -0.0733 | -0.048867
57.5 | -0.07274 | -0.048494
58 | -0.072175 | -0.048116
58.5 | -0.071603 | -0.047735
59 | -0.071026 | -0.04735
59.5 | -0.070443 | -0.046962
60 | -0.069855 | -0.04657
60.5 | -0.069261 | -0.046174
61 | -0.068663 | -0.045775
61.5 | -0.068059 | -0.045373
62 | -0.06745 | -0.044967
62.5 | -0.066837 | -0.044558
63 | -0.066219 | -0.044146
63.5 | -0.065596 | -0.043731
64 | -0.06497 | -0.043313
64.5 | -0.064339 | -0.042892
65 | -0.063703 | -0.042469
65.5 | -0.063064 | -0.042043
66 | -0.062422 | -0.041614
66.5 | -0.061775 | -0.041184
67 | -0.061126 | -0.04075
67.5 | -0.060473 | -0.040315
68 | -0.059816 | -0.039878
68.5 | -0.059157 | -0.039438
69 | -0.058495 | -0.038997
69.5 | -0.057831 | -0.038554
70 | -0.057163 | -0.038109
70.5 | -0.056494 | -0.037663
71 | -0.055822 | -0.037215
71.5 | -0.055149 | -0.036766
72 | -0.054474 | -0.036316
72.5 | -0.053797 | -0.035864
73 | -0.053118 | -0.035412
73.5 | -0.052438 | -0.034959
74 | -0.051757 | -0.034505
74.5 | -0.051076 | -0.03405
75 | -0.050393 | -0.033595
75.5 | -0.04971 | -0.03314
76 | -0.049026 | -0.032684
76.5 | -0.048342 | -0.032228
77 | -0.047658 | -0.031772
77.5 | -0.046974 | -0.031316
78 | -0.04629 | -0.03086
78.5 | -0.045607 | -0.030405
79 | -0.044924 | -0.02995
79.5 | -0.044243 | -0.029495
80 | -0.043562 | -0.029041
80.5 | -0.042882 | -0.028588
81 | -0.042203 | -0.028136
81.5 | -0.041526 | -0.027684
82 | -0.040851 | -0.027234
82.5 | -0.040178 | -0.026785
83 | -0.039506 | -0.026337
83.5 | -0.038837 | -0.025891
84 | -0.038169 | -0.025446
84.5 | -0.037505 | -0.025003
85 | -0.036843 | -0.024562
85.5 | -0.036184 | -0.024122
86 | -0.035527 | -0.023685
86.5 | -0.034874 | -0.02325
87 | -0.034225 | -0.022816
87.5 | -0.033578 | -0.022386
88 | -0.032936 | -0.021957
88.5 | -0.032297 | -0.021531
89 | -0.031661 | -0.021108
89.5 | -0.03103 | -0.020687
90 | -0.030404 | -0.020269
90.5 | -0.029781 | -0.019854
91 | -0.029163 | -0.019442
91.5 | -0.02855 | -0.019033
92 | -0.027941 | -0.018627
92.5 | -0.027337 | -0.018225
93 | -0.026739 | -0.017826
93.5 | -0.026145 | -0.01743
94 | -0.025557 | -0.017038
94.5 | -0.024974 | -0.01665
95 | -0.024397 | -0.016265
95.5 | -0.023825 | -0.015884
96 | -0.02326 | -0.015506
96.5 | -0.0227 | -0.015133
97 | -0.022146 | -0.014764
97.5 | -0.021598 | -0.014399
98 | -0.021056 | -0.014038
98.5 | -0.020521 | -0.013681
99 | -0.019992 | -0.013328
99.5 | -0.01947 | -0.01298
100 | -0.018954 | -0.012636
100.5 | -0.018445 | -0.012297
101 | -0.017942 | -0.011962
101.5 | -0.017447 | -0.011631
102 | -0.016958 | -0.011306
102.5 | -0.016477 | -0.010984
103 | -0.016002 | -0.010668
103.5 | -0.015535 | -0.010357
104 | -0.015075 | -0.01005
104.5 | -0.014622 | -0.0097478
105 | -0.014176 | -0.0094507
105.5 | -0.013738 | -0.0091585
106 | -0.013307 | -0.0088712
106.5 | -0.012883 | -0.0085889
107 | -0.012467 | -0.0083116
107.5 | -0.012059 | -0.0080393
108 | -0.011658 | -0.007772
108.5 | -0.011265 | -0.0075098
109 | -0.010879 | -0.0072527
109.5 | -0.010501 | -0.0070006
110 | -0.01013 | -0.0067536
110.5 | -0.0097676 | -0.0065117
111 | -0.0094124 | -0.0062749
111.5 | -0.0090649 | -0.0060433
112 | -0.008725 | -0.0058167
112.5 | -0.0083928 | -0.0055952
113 | -0.0080682 | -0.0053788
113.5 | -0.0077512 | -0.0051675
114 | -0.0074418 | -0.0049612
114.5 | -0.00714 | -0.00476
115 | -0.0068458 | -0.0045639
115.5 | -0.0065591 | -0.0043727
116 | -0.0062799 | -0.0041866
116.5 | -0.0060082 | -0.0040054
117 | -0.0057438 | -0.0038292
117.5 | -0.0054869 | -0.0036579
118 | -0.0052372 | -0.0034915
118.5 | -0.0049948 | -0.0033299
119 | -0.0047597 | -0.0031731
119.5 | -0.0045316 | -0.0030211
120 | -0.0043107 | -0.0028738
120.5 | -0.0040968 | -0.0027312
121 | -0.0038898 | -0.0025932
121.5 | -0.0036897 | -0.0024598
122 | -0.0034964 | -0.0023309
122.5 | -0.0033098 | -0.0022065
123 | -0.0031298 | -0.0020865
123.5 | -0.0029564 | -0.0019709
124 | -0.0027894 | -0.0018596
124.5 | -0.0026287 | -0.0017525
125 | -0.0024743 | -0.0016495
125.5 | -0.0023261 | -0.0015507
126 | -0.0021839 | -0.0014559
126.5 | -0.0020476 | -0.0013651
127 | -0.0019171 | -0.0012781
127.5 | -0.0017924 | -0.0011949
128 | -0.0016733 | -0.0011155
128.5 | -0.0015596 | -0.0010397
129 | -0.0014513 | -0.00096754
129.5 | -0.0013483 | -0.00089884
130 | -0.0012503 | -0.00083355
130.5 | -0.0011574 | -0.00077158
131 | -0.0010693 | -0.00071286
131.5 | -0.00098593 | -0.00065729
132 | -0.00090718 | -0.00060479
132.5 | -0.00083289 | -0.00055526
133 | -0.00076294 | -0.00050863
133.5 | -0.00069719 | -0.00046479
134 | -0.00063549 | -0.00042366
134.5 | -0.00057773 | -0.00038515
135 | -0.00052374 | -0.00034916
135.5 | -0.00047341 | -0.00031561
136 | -0.00042659 | -0.00028439
136.5 | -0.00038313 | -0.00025542
137 | -0.0003429 | -0.0002286
137.5 | -0.00030577 | -0.00020385
138 | -0.00027159 | -0.00018106
138.5 | -0.00024022 | -0.00016015
139 | -0.00021153 | -0.00014102
139.5 | -0.00018537 | -0.00012358
140 | -0.00016162 | -0.00010775
140.5 | -0.00014014 | -9.3426e-05
141 | -0.00012079 | -8.0529e-05
141.5 | -0.00010345 | -6.8967e-05
142 | -8.7982e-05 | -5.8654e-05
142.5 | -7.4261e-05 | -4.9507e-05
143 | -6.2162e-05 | -4.1441e-05
143.5 | -5.1563e-05 | -3.4375e-05
144 | -4.2344e-05 | -2.8229e-05
144.5 | -3.4389e-05 | -2.2926e-05
145 | -2.7584e-05 | -1.839e-05
145.5 | -2.1821e-05 | -1.4548e-05
146 | -1.6994e-05 | -1.1329e-05
146.5 | -1.3e-05 | -8.6669e-06
147 | -9.7437e-06 | -6.4958e-06
147.5 | -7.1314e-06 | -4.7543e-06
148 | -5.0759e-06 | -3.3839e-06
148.5 | -3.4948e-06 | -2.3299e-06
149 | -2.3114e-06 | -1.5409e-06
149.5 | -1.4545e-06 | -9.6969e-07
150 | -8.5943e-07 | -5.7295e-07
150.5 | -4.676e-07 | -3.1173e-07
151 | -2.2729e-07 | -1.5153e-07
151.5 | -9.3838e-08 | -6.2559e-08
152 | -2.9926e-08 | -1.9951e-08
152.5 | -5.958e-09 | -3.972e-09
153 | -3.7531e-10 | -2.502e-10
153.5 | 8.3267e-17 | 5.5511e-17

## Documentation
Additional Documentation
Basic terms
Seg-specific coordinate system | Element specific; coordinate system of the segment; Startpoint of segment with x,y=0,0 and startdirection= 0 rad
Horizontal 2D x,y
Station on segment | Distance of the point relative to the start of the segment measured in Meter
Seg-specific X-coordinate | x-value of point in element specific system
Seg-specific Y-coordinate | y-value of point in element specific system
Horizontal Curvature
Station on segment | Distance of the point relative to the start of the segment measured in Meter
Curvature | Curvature