## Overview - Header
buildingSMART International - IFC Rail Technical Services
Compact Testdata Alignment
Version 0.1
Attention! Verification pending, data is preliminary!
Segmenttype | Viennese Bend
Created | 2021-10-12
Parameters of the segment
Total length of segment | 153.5
Alignment Height | 1.8
Length Unit | Meter
Startradius | straight line
Endradius | -421.8888
Startcurvature ( 1 / Startradius) | 0
Endcurvature ( 1 / Endradius) | -0.0023703
Railhead Distance | 1.5
StartCant [m] | 0
EndCant [m] | -0.096
StartCant angle (StartCant/RailheadDistance) | 0
EndCant angle (EndCant/RailheadDistance) | -0.064
Increments (stepsize in Meter) | 0.5
Worksheets
Overview - Header | This sheet
Horizontal 2D x,y | Table of 2D x,y coordinates along segment
Horizontal Curvature | Table of curvature values along segment
Cant Layout | Table of cant parameter along segment
Documentation | Additional documentation

## horizontal 2D x,y
Horizontal Layout - 2D x,y
Attention! Verification pending, data is preliminary!
Station on segment | Seg-specific X-coordinate | Seg-specific Y-coordinate
0 | 0 | 0
0.5 | 0.5 | 4.5029e-10
1 | 1 | 7.1447e-09
1.5 | 1.5 | 3.5855e-08
2 | 2 | 1.1229e-07
2.5 | 2.5 | 2.7157e-07
3 | 3 | 5.5761e-07
3.5 | 3.5 | 1.0225e-06
4 | 4 | 1.7259e-06
4.5 | 4.5 | 2.7343e-06
5 | 5 | 4.1202e-06
5.5 | 5.5 | 5.9615e-06
6 | 6 | 8.3405e-06
6.5 | 6.5 | 1.1343e-05
7 | 7 | 1.5059e-05
7.5 | 7.5 | 1.9578e-05
8 | 8 | 2.4993e-05
8.5 | 8.5 | 3.1395e-05
9 | 9 | 3.8876e-05
9.5 | 9.5 | 4.7525e-05
10 | 10 | 5.7428e-05
10.5 | 10.5 | 6.8669e-05
11 | 11 | 8.1325e-05
11.5 | 11.5 | 9.5468e-05
12 | 12 | 0.00011116
12.5 | 12.5 | 0.00012847
13 | 13 | 0.00014743
13.5 | 13.5 | 0.0001681
14 | 14 | 0.00019048
14.5 | 14.5 | 0.0002146
15 | 15 | 0.00024046
15.5 | 15.5 | 0.00026805
16 | 16 | 0.00029734
16.5 | 16.5 | 0.00032828
17 | 17 | 0.00036081
17.5 | 17.5 | 0.00039485
18 | 18 | 0.0004303
18.5 | 18.5 | 0.00046704
19 | 19 | 0.00050492
19.5 | 19.5 | 0.00054377
20 | 20 | 0.00058341
20.5 | 20.5 | 0.00062362
21 | 21 | 0.00066416
21.5 | 21.5 | 0.00070475
22 | 22 | 0.0007451
22.5 | 22.5 | 0.00078488
23 | 23 | 0.00082374
23.5 | 23.5 | 0.00086128
24 | 24 | 0.0008971
24.5 | 24.5 | 0.00093072
25 | 25 | 0.00096168
25.5 | 25.5 | 0.00098943
26 | 26 | 0.0010134
26.5 | 26.5 | 0.0010331
27 | 27 | 0.0010478
27.5 | 27.5 | 0.0010568
28 | 28 | 0.0010595
28.5 | 28.5 | 0.001055
29 | 29 | 0.0010427
29.5 | 29.5 | 0.0010216
30 | 30 | 0.00099094
30.5 | 30.5 | 0.00094975
31 | 31 | 0.00089707
31.5 | 31.5 | 0.00083191
32 | 32 | 0.00075321
32.5 | 32.5 | 0.00065989
33 | 33 | 0.00055079
33.5 | 33.5 | 0.00042474
34 | 34 | 0.0002805
34.5 | 34.5 | 0.00011678
35 | 35 | -6.7739e-05
35.5 | 35.5 | -0.00027444
36 | 36 | -0.00050476
36.5 | 36.5 | -0.00076016
37 | 37 | -0.0010422
37.5 | 37.5 | -0.0013524
38 | 38 | -0.0016924
38.5 | 38.5 | -0.0020639
39 | 39 | -0.0024687
39.5 | 39.5 | -0.0029085
40 | 40 | -0.0033851
40.5 | 40.5 | -0.0039004
41 | 41 | -0.0044564
41.5 | 41.5 | -0.005055
42 | 42 | -0.0056983
42.5 | 42.5 | -0.0063884
43 | 43 | -0.0071274
43.5 | 43.5 | -0.0079176
44 | 44 | -0.0087611
44.5 | 44.5 | -0.0096602
45 | 45 | -0.010617
45.5 | 45.5 | -0.011635
46 | 46 | -0.012715
46.5 | 46.5 | -0.013861
47 | 47 | -0.015075
47.5 | 47.5 | -0.016359
48 | 48 | -0.017717
48.5 | 48.5 | -0.01915
49 | 49 | -0.020663
49.5 | 49.5 | -0.022256
50 | 50 | -0.023934
50.5 | 50.5 | -0.025699
51 | 51 | -0.027555
51.5 | 51.5 | -0.029504
52 | 52 | -0.031549
52.5 | 52.5 | -0.033693
53 | 53 | -0.03594
53.5 | 53.4999 | -0.038293
54 | 53.9999 | -0.040754
54.5 | 54.4999 | -0.043328
55 | 54.9999 | -0.046018
55.5 | 55.4999 | -0.048826
56 | 55.9999 | -0.051757
56.5 | 56.4999 | -0.054814
57 | 56.9999 | -0.058
57.5 | 57.4999 | -0.061319
58 | 57.9999 | -0.064774
58.5 | 58.4999 | -0.06837
59 | 58.9998 | -0.07211
59.5 | 59.4998 | -0.075997
60 | 59.9998 | -0.080035
60.5 | 60.4998 | -0.084228
61 | 60.9998 | -0.08858
61.5 | 61.4998 | -0.093095
62 | 61.9997 | -0.097776
62.5 | 62.4997 | -0.10263
63 | 62.9997 | -0.10765
63.5 | 63.4997 | -0.11286
64 | 63.9996 | -0.11825
64.5 | 64.4996 | -0.12382
65 | 64.9996 | -0.12958
65.5 | 65.4995 | -0.13554
66 | 65.9995 | -0.1417
66.5 | 66.4994 | -0.14806
67 | 66.9994 | -0.15463
67.5 | 67.4994 | -0.16141
68 | 67.9993 | -0.1684
68.5 | 68.4993 | -0.17562
69 | 68.9992 | -0.18306
69.5 | 69.4991 | -0.19072
70 | 69.9991 | -0.19862
70.5 | 70.499 | -0.20676
71 | 70.9989 | -0.21514
71.5 | 71.4989 | -0.22376
72 | 71.9988 | -0.23263
72.5 | 72.4987 | -0.24176
73 | 72.9986 | -0.25115
73.5 | 73.4985 | -0.26079
74 | 73.9984 | -0.27071
74.5 | 74.4983 | -0.2809
75 | 74.9982 | -0.29136
75.5 | 75.4981 | -0.30211
76 | 75.998 | -0.31314
76.5 | 76.4978 | -0.32446
77 | 76.9977 | -0.33608
77.5 | 77.4976 | -0.34799
78 | 77.9974 | -0.3602
78.5 | 78.4973 | -0.37273
79 | 78.9971 | -0.38556
79.5 | 79.4969 | -0.39871
80 | 79.9967 | -0.41218
80.5 | 80.4966 | -0.42598
81 | 80.9964 | -0.4401
81.5 | 81.4961 | -0.45456
82 | 81.9959 | -0.46936
82.5 | 82.4957 | -0.4845
83 | 82.9955 | -0.49999
83.5 | 83.4952 | -0.51582
84 | 83.9949 | -0.53202
84.5 | 84.4947 | -0.54857
85 | 84.9944 | -0.56548
85.5 | 85.4941 | -0.58277
86 | 85.9938 | -0.60043
86.5 | 86.4934 | -0.61846
87 | 86.9931 | -0.63688
87.5 | 87.4928 | -0.65568
88 | 87.9924 | -0.67487
88.5 | 88.492 | -0.69445
89 | 88.9916 | -0.71443
89.5 | 89.4912 | -0.73481
90 | 89.9908 | -0.7556
90.5 | 90.4903 | -0.7768
91 | 90.9898 | -0.79841
91.5 | 91.4894 | -0.82044
92 | 91.9889 | -0.84289
92.5 | 92.4883 | -0.86577
93 | 92.9878 | -0.88908
93.5 | 93.4872 | -0.91281
94 | 93.9866 | -0.93699
94.5 | 94.486 | -0.96161
95 | 94.9854 | -0.98667
95.5 | 95.4847 | -1.0122
96 | 95.9841 | -1.0381
96.5 | 96.4834 | -1.0646
97 | 96.9827 | -1.0914
97.5 | 97.4819 | -1.1188
98 | 97.9811 | -1.1466
98.5 | 98.4803 | -1.1749
99 | 98.9795 | -1.2036
99.5 | 99.4786 | -1.2328
100 | 99.9778 | -1.2625
100.5 | 100.4769 | -1.2927
101 | 100.9759 | -1.3234
101.5 | 101.4749 | -1.3545
102 | 101.9739 | -1.3862
102.5 | 102.4729 | -1.4183
103 | 102.9718 | -1.451
103.5 | 103.4707 | -1.4841
104 | 103.9696 | -1.5178
104.5 | 104.4684 | -1.5519
105 | 104.9672 | -1.5866
105.5 | 105.466 | -1.6218
106 | 105.9647 | -1.6575
106.5 | 106.4634 | -1.6937
107 | 106.9621 | -1.7304
107.5 | 107.4607 | -1.7677
108 | 107.9592 | -1.8055
108.5 | 108.4578 | -1.8438
109 | 108.9563 | -1.8826
109.5 | 109.4547 | -1.922
110 | 109.9531 | -1.9619
110.5 | 110.4515 | -2.0024
111 | 110.9498 | -2.0434
111.5 | 111.4481 | -2.0849
112 | 111.9463 | -2.127
112.5 | 112.4445 | -2.1696
113 | 112.9426 | -2.2127
113.5 | 113.4407 | -2.2565
114 | 113.9387 | -2.3007
114.5 | 114.4367 | -2.3456
115 | 114.9346 | -2.3909
115.5 | 115.4325 | -2.4369
116 | 115.9304 | -2.4834
116.5 | 116.4281 | -2.5304
117 | 116.9259 | -2.578
117.5 | 117.4235 | -2.6262
118 | 117.9212 | -2.675
118.5 | 118.4187 | -2.7243
119 | 118.9162 | -2.7741
119.5 | 119.4137 | -2.8246
120 | 119.9111 | -2.8756
120.5 | 120.4084 | -2.9272
121 | 120.9057 | -2.9794
121.5 | 121.4029 | -3.0321
122 | 121.9 | -3.0854
122.5 | 122.3971 | -3.1393
123 | 122.8941 | -3.1937
123.5 | 123.3911 | -3.2488
124 | 123.888 | -3.3044
124.5 | 124.3848 | -3.3606
125 | 124.8816 | -3.4174
125.5 | 125.3783 | -3.4747
126 | 125.8749 | -3.5327
126.5 | 126.3715 | -3.5912
127 | 126.868 | -3.6503
127.5 | 127.3644 | -3.71
128 | 127.8608 | -3.7703
128.5 | 128.357 | -3.8311
129 | 128.8533 | -3.8926
129.5 | 129.3494 | -3.9546
130 | 129.8455 | -4.0172
130.5 | 130.3415 | -4.0804
131 | 130.8374 | -4.1442
131.5 | 131.3332 | -4.2085
132 | 131.829 | -4.2735
132.5 | 132.3247 | -4.339
133 | 132.8203 | -4.4052
133.5 | 133.3158 | -4.4719
134 | 133.8112 | -4.5392
134.5 | 134.3066 | -4.6071
135 | 134.8019 | -4.6756
135.5 | 135.2971 | -4.7447
136 | 135.7922 | -4.8143
136.5 | 136.2873 | -4.8846
137 | 136.7822 | -4.9554
137.5 | 137.2771 | -5.0268
138 | 137.7719 | -5.0989
138.5 | 138.2666 | -5.1715
139 | 138.7612 | -5.2446
139.5 | 139.2557 | -5.3184
140 | 139.7502 | -5.3928
140.5 | 140.2445 | -5.4677
141 | 140.7388 | -5.5433
141.5 | 141.2329 | -5.6194
142 | 141.727 | -5.6961
142.5 | 142.221 | -5.7734
143 | 142.7149 | -5.8513
143.5 | 143.2087 | -5.9298
144 | 143.7024 | -6.0088
144.5 | 144.196 | -6.0885
145 | 144.6896 | -6.1687
145.5 | 145.183 | -6.2495
146 | 145.6763 | -6.331
146.5 | 146.1695 | -6.4129
147 | 146.6627 | -6.4955
147.5 | 147.1557 | -6.5787
148 | 147.6486 | -6.6624
148.5 | 148.1415 | -6.7468
149 | 148.6342 | -6.8317
149.5 | 149.1269 | -6.9172
150 | 149.6194 | -7.0033
150.5 | 150.1118 | -7.0899
151 | 150.6041 | -7.1772
151.5 | 151.0964 | -7.265
152 | 151.5885 | -7.3534
152.5 | 152.0805 | -7.4424
153 | 152.5724 | -7.532
153.5 | 153.0642 | -7.6222

## horizontal Curvature
Horizontal Layout - Curvature
Attention! Verification pending, data is preliminary!
Station on segment | Curvature
0 | 0
0.5 | 2.1496e-08
1 | 8.475e-08
1.5 | 1.8778e-07
2 | 3.2841e-07
2.5 | 5.0431e-07
3 | 7.1298e-07
3.5 | 9.5175e-07
4 | 1.2178e-06
4.5 | 1.5083e-06
5 | 1.82e-06
5.5 | 2.1498e-06
6 | 2.4944e-06
6.5 | 2.8503e-06
7 | 3.214e-06
7.5 | 3.5819e-06
8 | 3.9502e-06
8.5 | 4.3152e-06
9 | 4.673e-06
9.5 | 5.0196e-06
10 | 5.351e-06
10.5 | 5.6632e-06
11 | 5.9519e-06
11.5 | 6.2131e-06
12 | 6.4426e-06
12.5 | 6.636e-06
13 | 6.7891e-06
13.5 | 6.8977e-06
14 | 6.9574e-06
14.5 | 6.9638e-06
15 | 6.9126e-06
15.5 | 6.7995e-06
16 | 6.6202e-06
16.5 | 6.3703e-06
17 | 6.0454e-06
17.5 | 5.6413e-06
18 | 5.1537e-06
18.5 | 4.5782e-06
19 | 3.9107e-06
19.5 | 3.147e-06
20 | 2.2828e-06
20.5 | 1.314e-06
21 | 2.3659e-07
21.5 | -9.5357e-07
22 | -2.2604e-06
22.5 | -3.688e-06
23 | -5.2401e-06
23.5 | -6.9206e-06
24 | -8.7332e-06
24.5 | -1.0682e-05
25 | -1.277e-05
25.5 | -1.5001e-05
26 | -1.7378e-05
26.5 | -1.9906e-05
27 | -2.2587e-05
27.5 | -2.5424e-05
28 | -2.8422e-05
28.5 | -3.1582e-05
29 | -3.4907e-05
29.5 | -3.8402e-05
30 | -4.2068e-05
30.5 | -4.5908e-05
31 | -4.9926e-05
31.5 | -5.4122e-05
32 | -5.8501e-05
32.5 | -6.3064e-05
33 | -6.7813e-05
33.5 | -7.2751e-05
34 | -7.7879e-05
34.5 | -8.32e-05
35 | -8.8715e-05
35.5 | -9.4426e-05
36 | -0.00010034
36.5 | -0.00010644
37 | -0.00011275
37.5 | -0.00011926
38 | -0.00012598
38.5 | -0.00013289
39 | -0.00014001
39.5 | -0.00014734
40 | -0.00015488
40.5 | -0.00016262
41 | -0.00017057
41.5 | -0.00017873
42 | -0.00018709
42.5 | -0.00019566
43 | -0.00020445
43.5 | -0.00021344
44 | -0.00022264
44.5 | -0.00023204
45 | -0.00024166
45.5 | -0.00025148
46 | -0.00026151
46.5 | -0.00027174
47 | -0.00028218
47.5 | -0.00029282
48 | -0.00030366
48.5 | -0.00031471
49 | -0.00032595
49.5 | -0.0003374
50 | -0.00034904
50.5 | -0.00036088
51 | -0.00037291
51.5 | -0.00038513
52 | -0.00039755
52.5 | -0.00041015
53 | -0.00042294
53.5 | -0.00043591
54 | -0.00044907
54.5 | -0.0004624
55 | -0.00047591
55.5 | -0.0004896
56 | -0.00050345
56.5 | -0.00051748
57 | -0.00053167
57.5 | -0.00054603
58 | -0.00056054
58.5 | -0.00057521
59 | -0.00059004
59.5 | -0.00060501
60 | -0.00062014
60.5 | -0.0006354
61 | -0.00065081
61.5 | -0.00066636
62 | -0.00068203
62.5 | -0.00069784
63 | -0.00071377
63.5 | -0.00072983
64 | -0.000746
64.5 | -0.00076229
65 | -0.00077868
65.5 | -0.00079518
66 | -0.00081179
66.5 | -0.00082849
67 | -0.00084529
67.5 | -0.00086217
68 | -0.00087914
68.5 | -0.00089619
69 | -0.00091332
69.5 | -0.00093052
70 | -0.00094778
70.5 | -0.00096511
71 | -0.0009825
71.5 | -0.00099994
72 | -0.0010174
72.5 | -0.001035
73 | -0.0010525
73.5 | -0.0010701
74 | -0.0010878
74.5 | -0.0011055
75 | -0.0011231
75.5 | -0.0011408
76 | -0.0011586
76.5 | -0.0011763
77 | -0.001194
77.5 | -0.0012117
78 | -0.0012294
78.5 | -0.0012472
79 | -0.0012648
79.5 | -0.0012825
80 | -0.0013001
80.5 | -0.0013178
81 | -0.0013353
81.5 | -0.0013529
82 | -0.0013704
82.5 | -0.0013878
83 | -0.0014052
83.5 | -0.0014225
84 | -0.0014398
84.5 | -0.001457
85 | -0.0014741
85.5 | -0.0014912
86 | -0.0015081
86.5 | -0.001525
87 | -0.0015418
87.5 | -0.0015585
88 | -0.0015751
88.5 | -0.0015916
89 | -0.001608
89.5 | -0.0016243
90 | -0.0016405
90.5 | -0.0016565
91 | -0.0016725
91.5 | -0.0016883
92 | -0.0017039
92.5 | -0.0017195
93 | -0.0017349
93.5 | -0.0017502
94 | -0.0017653
94.5 | -0.0017803
95 | -0.0017951
95.5 | -0.0018098
96 | -0.0018243
96.5 | -0.0018386
97 | -0.0018528
97.5 | -0.0018668
98 | -0.0018807
98.5 | -0.0018944
99 | -0.0019079
99.5 | -0.0019212
100 | -0.0019344
100.5 | -0.0019474
101 | -0.0019601
101.5 | -0.0019727
102 | -0.0019852
102.5 | -0.0019974
103 | -0.0020094
103.5 | -0.0020213
104 | -0.0020329
104.5 | -0.0020443
105 | -0.0020556
105.5 | -0.0020666
106 | -0.0020775
106.5 | -0.0020881
107 | -0.0020986
107.5 | -0.0021088
108 | -0.0021188
108.5 | -0.0021286
109 | -0.0021383
109.5 | -0.0021477
110 | -0.0021569
110.5 | -0.0021658
111 | -0.0021746
111.5 | -0.0021832
112 | -0.0021916
112.5 | -0.0021997
113 | -0.0022077
113.5 | -0.0022154
114 | -0.002223
114.5 | -0.0022303
115 | -0.0022374
115.5 | -0.0022443
116 | -0.002251
116.5 | -0.0022575
117 | -0.0022638
117.5 | -0.00227
118 | -0.0022759
118.5 | -0.0022816
119 | -0.0022871
119.5 | -0.0022924
120 | -0.0022975
120.5 | -0.0023025
121 | -0.0023072
121.5 | -0.0023118
122 | -0.0023162
122.5 | -0.0023204
123 | -0.0023244
123.5 | -0.0023282
124 | -0.0023319
124.5 | -0.0023354
125 | -0.0023387
125.5 | -0.0023419
126 | -0.0023449
126.5 | -0.0023477
127 | -0.0023504
127.5 | -0.0023529
128 | -0.0023553
128.5 | -0.0023575
129 | -0.0023596
129.5 | -0.0023616
130 | -0.0023634
130.5 | -0.0023651
131 | -0.0023666
131.5 | -0.002368
132 | -0.0023693
132.5 | -0.0023705
133 | -0.0023716
133.5 | -0.0023726
134 | -0.0023734
134.5 | -0.0023742
135 | -0.0023749
135.5 | -0.0023754
136 | -0.0023759
136.5 | -0.0023763
137 | -0.0023767
137.5 | -0.0023769
138 | -0.0023771
138.5 | -0.0023772
139 | -0.0023773
139.5 | -0.0023773
140 | -0.0023772
140.5 | -0.0023771
141 | -0.0023769
141.5 | -0.0023767
142 | -0.0023765
142.5 | -0.0023762
143 | -0.002376
143.5 | -0.0023756
144 | -0.0023753
144.5 | -0.002375
145 | -0.0023746
145.5 | -0.0023742
146 | -0.0023739
146.5 | -0.0023735
147 | -0.0023731
147.5 | -0.0023728
148 | -0.0023724
148.5 | -0.0023721
149 | -0.0023718
149.5 | -0.0023715
150 | -0.0023712
150.5 | -0.002371
151 | -0.0023708
151.5 | -0.0023706
152 | -0.0023705
152.5 | -0.0023704
153 | -0.0023703
153.5 | -0.0023703

## Cant Layout
Cant Layout - Cant parameters
Attention! Verification pending, data is preliminary!
Station on segment | Applied Cant | Cant Angle
0 | 0 | 0
0.5 | -3.7531e-10 | -2.502e-10
1 | -5.958e-09 | -3.972e-09
1.5 | -2.9926e-08 | -1.9951e-08
2 | -9.3838e-08 | -6.2559e-08
2.5 | -2.2729e-07 | -1.5153e-07
3 | -4.676e-07 | -3.1173e-07
3.5 | -8.5943e-07 | -5.7295e-07
4 | -1.4545e-06 | -9.6969e-07
4.5 | -2.3114e-06 | -1.5409e-06
5 | -3.4948e-06 | -2.3299e-06
5.5 | -5.0759e-06 | -3.3839e-06
6 | -7.1314e-06 | -4.7543e-06
6.5 | -9.7437e-06 | -6.4958e-06
7 | -1.3e-05 | -8.6669e-06
7.5 | -1.6994e-05 | -1.1329e-05
8 | -2.1821e-05 | -1.4548e-05
8.5 | -2.7584e-05 | -1.839e-05
9 | -3.4389e-05 | -2.2926e-05
9.5 | -4.2344e-05 | -2.8229e-05
10 | -5.1563e-05 | -3.4375e-05
10.5 | -6.2162e-05 | -4.1441e-05
11 | -7.4261e-05 | -4.9507e-05
11.5 | -8.7982e-05 | -5.8654e-05
12 | -0.00010345 | -6.8967e-05
12.5 | -0.00012079 | -8.0529e-05
13 | -0.00014014 | -9.3426e-05
13.5 | -0.00016162 | -0.00010775
14 | -0.00018537 | -0.00012358
14.5 | -0.00021153 | -0.00014102
15 | -0.00024022 | -0.00016015
15.5 | -0.00027159 | -0.00018106
16 | -0.00030577 | -0.00020385
16.5 | -0.0003429 | -0.0002286
17 | -0.00038313 | -0.00025542
17.5 | -0.00042659 | -0.00028439
18 | -0.00047341 | -0.00031561
18.5 | -0.00052374 | -0.00034916
19 | -0.00057773 | -0.00038515
19.5 | -0.00063549 | -0.00042366
20 | -0.00069719 | -0.00046479
20.5 | -0.00076294 | -0.00050863
21 | -0.00083289 | -0.00055526
21.5 | -0.00090718 | -0.00060479
22 | -0.00098593 | -0.00065729
22.5 | -0.0010693 | -0.00071286
23 | -0.0011574 | -0.00077158
23.5 | -0.0012503 | -0.00083355
24 | -0.0013483 | -0.00089884
24.5 | -0.0014513 | -0.00096754
25 | -0.0015596 | -0.0010397
25.5 | -0.0016733 | -0.0011155
26 | -0.0017924 | -0.0011949
26.5 | -0.0019171 | -0.0012781
27 | -0.0020476 | -0.0013651
27.5 | -0.0021839 | -0.0014559
28 | -0.0023261 | -0.0015507
28.5 | -0.0024743 | -0.0016495
29 | -0.0026287 | -0.0017525
29.5 | -0.0027894 | -0.0018596
30 | -0.0029564 | -0.0019709
30.5 | -0.0031298 | -0.0020865
31 | -0.0033098 | -0.0022065
31.5 | -0.0034964 | -0.0023309
32 | -0.0036897 | -0.0024598
32.5 | -0.0038898 | -0.0025932
33 | -0.0040968 | -0.0027312
33.5 | -0.0043107 | -0.0028738
34 | -0.0045316 | -0.0030211
34.5 | -0.0047597 | -0.0031731
35 | -0.0049948 | -0.0033299
35.5 | -0.0052372 | -0.0034915
36 | -0.0054869 | -0.0036579
36.5 | -0.0057438 | -0.0038292
37 | -0.0060082 | -0.0040054
37.5 | -0.0062799 | -0.0041866
38 | -0.0065591 | -0.0043727
38.5 | -0.0068458 | -0.0045639
39 | -0.00714 | -0.00476
39.5 | -0.0074418 | -0.0049612
40 | -0.0077512 | -0.0051675
40.5 | -0.0080682 | -0.0053788
41 | -0.0083928 | -0.0055952
41.5 | -0.008725 | -0.0058167
42 | -0.0090649 | -0.0060433
42.5 | -0.0094124 | -0.0062749
43 | -0.0097676 | -0.0065117
43.5 | -0.01013 | -0.0067536
44 | -0.010501 | -0.0070006
44.5 | -0.010879 | -0.0072527
45 | -0.011265 | -0.0075098
45.5 | -0.011658 | -0.007772
46 | -0.012059 | -0.0080393
46.5 | -0.012467 | -0.0083116
47 | -0.012883 | -0.0085889
47.5 | -0.013307 | -0.0088712
48 | -0.013738 | -0.0091585
48.5 | -0.014176 | -0.0094507
49 | -0.014622 | -0.0097478
49.5 | -0.015075 | -0.01005
50 | -0.015535 | -0.010357
50.5 | -0.016002 | -0.010668
51 | -0.016477 | -0.010984
51.5 | -0.016958 | -0.011306
52 | -0.017447 | -0.011631
52.5 | -0.017942 | -0.011962
53 | -0.018445 | -0.012297
53.5 | -0.018954 | -0.012636
54 | -0.01947 | -0.01298
54.5 | -0.019992 | -0.013328
55 | -0.020521 | -0.013681
55.5 | -0.021056 | -0.014038
56 | -0.021598 | -0.014399
56.5 | -0.022146 | -0.014764
57 | -0.0227 | -0.015133
57.5 | -0.02326 | -0.015506
58 | -0.023825 | -0.015884
58.5 | -0.024397 | -0.016265
59 | -0.024974 | -0.01665
59.5 | -0.025557 | -0.017038
60 | -0.026145 | -0.01743
60.5 | -0.026739 | -0.017826
61 | -0.027337 | -0.018225
61.5 | -0.027941 | -0.018627
62 | -0.02855 | -0.019033
62.5 | -0.029163 | -0.019442
63 | -0.029781 | -0.019854
63.5 | -0.030404 | -0.020269
64 | -0.03103 | -0.020687
64.5 | -0.031661 | -0.021108
65 | -0.032297 | -0.021531
65.5 | -0.032936 | -0.021957
66 | -0.033578 | -0.022386
66.5 | -0.034225 | -0.022816
67 | -0.034874 | -0.02325
67.5 | -0.035527 | -0.023685
68 | -0.036184 | -0.024122
68.5 | -0.036843 | -0.024562
69 | -0.037505 | -0.025003
69.5 | -0.038169 | -0.025446
70 | -0.038837 | -0.025891
70.5 | -0.039506 | -0.026337
71 | -0.040178 | -0.026785
71.5 | -0.040851 | -0.027234
72 | -0.041526 | -0.027684
72.5 | -0.042203 | -0.028136
73 | -0.042882 | -0.028588
73.5 | -0.043562 | -0.029041
74 | -0.044243 | -0.029495
74.5 | -0.044924 | -0.02995
75 | -0.045607 | -0.030405
75.5 | -0.04629 | -0.03086
76 | -0.046974 | -0.031316
76.5 | -0.047658 | -0.031772
77 | -0.048342 | -0.032228
77.5 | -0.049026 | -0.032684
78 | -0.04971 | -0.03314
78.5 | -0.050393 | -0.033595
79 | -0.051076 | -0.03405
79.5 | -0.051757 | -0.034505
80 | -0.052438 | -0.034959
80.5 | -0.053118 | -0.035412
81 | -0.053797 | -0.035864
81.5 | -0.054474 | -0.036316
82 | -0.055149 | -0.036766
82.5 | -0.055822 | -0.037215
83 | -0.056494 | -0.037663
83.5 | -0.057163 | -0.038109
84 | -0.057831 | -0.038554
84.5 | -0.058495 | -0.038997
85 | -0.059157 | -0.039438
85.5 | -0.059816 | -0.039878
86 | -0.060473 | -0.040315
86.5 | -0.061126 | -0.04075
87 | -0.061775 | -0.041184
87.5 | -0.062422 | -0.041614
88 | -0.063064 | -0.042043
88.5 | -0.063703 | -0.042469
89 | -0.064339 | -0.042892
89.5 | -0.06497 | -0.043313
90 | -0.065596 | -0.043731
90.5 | -0.066219 | -0.044146
91 | -0.066837 | -0.044558
91.5 | -0.06745 | -0.044967
92 | -0.068059 | -0.045373
92.5 | -0.068663 | -0.045775
93 | -0.069261 | -0.046174
93.5 | -0.069855 | -0.04657
94 | -0.070443 | -0.046962
94.5 | -0.071026 | -0.04735
95 | -0.071603 | -0.047735
95.5 | -0.072175 | -0.048116
96 | -0.07274 | -0.048494
96.5 | -0.0733 | -0.048867
97 | -0.073854 | -0.049236
97.5 | -0.074402 | -0.049601
98 | -0.074944 | -0.049962
98.5 | -0.075479 | -0.050319
99 | -0.076008 | -0.050672
99.5 | -0.07653 | -0.05102
100 | -0.077046 | -0.051364
100.5 | -0.077555 | -0.051703
101 | -0.078058 | -0.052038
101.5 | -0.078553 | -0.052369
102 | -0.079042 | -0.052694
102.5 | -0.079523 | -0.053016
103 | -0.079998 | -0.053332
103.5 | -0.080465 | -0.053643
104 | -0.080925 | -0.05395
104.5 | -0.081378 | -0.054252
105 | -0.081824 | -0.054549
105.5 | -0.082262 | -0.054842
106 | -0.082693 | -0.055129
106.5 | -0.083117 | -0.055411
107 | -0.083533 | -0.055688
107.5 | -0.083941 | -0.055961
108 | -0.084342 | -0.056228
108.5 | -0.084735 | -0.05649
109 | -0.085121 | -0.056747
109.5 | -0.085499 | -0.056999
110 | -0.08587 | -0.057246
110.5 | -0.086232 | -0.057488
111 | -0.086588 | -0.057725
111.5 | -0.086935 | -0.057957
112 | -0.087275 | -0.058183
112.5 | -0.087607 | -0.058405
113 | -0.087932 | -0.058621
113.5 | -0.088249 | -0.058833
114 | -0.088558 | -0.059039
114.5 | -0.08886 | -0.05924
115 | -0.089154 | -0.059436
115.5 | -0.089441 | -0.059627
116 | -0.08972 | -0.059813
116.5 | -0.089992 | -0.059995
117 | -0.090256 | -0.060171
117.5 | -0.090513 | -0.060342
118 | -0.090763 | -0.060509
118.5 | -0.091005 | -0.06067
119 | -0.09124 | -0.060827
119.5 | -0.091468 | -0.060979
120 | -0.091689 | -0.061126
120.5 | -0.091903 | -0.061269
121 | -0.09211 | -0.061407
121.5 | -0.09231 | -0.06154
122 | -0.092504 | -0.061669
122.5 | -0.09269 | -0.061793
123 | -0.09287 | -0.061913
123.5 | -0.093044 | -0.062029
124 | -0.093211 | -0.06214
124.5 | -0.093371 | -0.062248
125 | -0.093526 | -0.06235
125.5 | -0.093674 | -0.062449
126 | -0.093816 | -0.062544
126.5 | -0.093952 | -0.062635
127 | -0.094083 | -0.062722
127.5 | -0.094208 | -0.062805
128 | -0.094327 | -0.062884
128.5 | -0.09444 | -0.06296
129 | -0.094549 | -0.063032
129.5 | -0.094652 | -0.063101
130 | -0.09475 | -0.063166
130.5 | -0.094843 | -0.063228
131 | -0.094931 | -0.063287
131.5 | -0.095014 | -0.063343
132 | -0.095093 | -0.063395
132.5 | -0.095167 | -0.063445
133 | -0.095237 | -0.063491
133.5 | -0.095303 | -0.063535
134 | -0.095365 | -0.063576
134.5 | -0.095422 | -0.063615
135 | -0.095476 | -0.063651
135.5 | -0.095527 | -0.063684
136 | -0.095573 | -0.063716
136.5 | -0.095617 | -0.063745
137 | -0.095657 | -0.063771
137.5 | -0.095694 | -0.063796
138 | -0.095728 | -0.063819
138.5 | -0.09576 | -0.06384
139 | -0.095788 | -0.063859
139.5 | -0.095815 | -0.063876
140 | -0.095838 | -0.063892
140.5 | -0.09586 | -0.063907
141 | -0.095879 | -0.063919
141.5 | -0.095897 | -0.063931
142 | -0.095912 | -0.063941
142.5 | -0.095926 | -0.06395
143 | -0.095938 | -0.063959
143.5 | -0.095948 | -0.063966
144 | -0.095958 | -0.063972
144.5 | -0.095966 | -0.063977
145 | -0.095972 | -0.063982
145.5 | -0.095978 | -0.063985
146 | -0.095983 | -0.063989
146.5 | -0.095987 | -0.063991
147 | -0.09599 | -0.063994
147.5 | -0.095993 | -0.063995
148 | -0.095995 | -0.063997
148.5 | -0.095997 | -0.063998
149 | -0.095998 | -0.063998
149.5 | -0.095999 | -0.063999
150 | -0.095999 | -0.063999
150.5 | -0.096 | -0.064
151 | -0.096 | -0.064
151.5 | -0.096 | -0.064
152 | -0.096 | -0.064
152.5 | -0.096 | -0.064
153 | -0.096 | -0.064
153.5 | -0.096 | -0.064

## Documentation
Additional Documentation
Basic terms
Seg-specific coordinate system | Element specific; coordinate system of the segment; Startpoint of segment with x,y=0,0 and startdirection= 0 rad
Horizontal 2D x,y
Station on segment | Distance of the point relative to the start of the segment measured in Meter
Seg-specific X-coordinate | x-value of point in element specific system
Seg-specific Y-coordinate | y-value of point in element specific system
Horizontal Curvature
Station on segment | Distance of the point relative to the start of the segment measured in Meter
Curvature | Curvature