## Overview - Header
buildingSMART International - IFC Rail Technical Services
Compact Testdata Alignment
Version 0.1
Attention! Verification pending, data is preliminary!
Segmenttype | Viennese Bend
Created | 2021-10-12
Parameters of the segment
Total length of segment | 153.5
Alignment Height | 1.8
Length Unit | Meter
Startradius | straight line
Endradius | 421.8888
Startcurvature ( 1 / Startradius) | 0
Endcurvature ( 1 / Endradius) | 0.0023703
Railhead Distance | 1.5
StartCant [m] | 0
EndCant [m] | 0.096
StartCant angle (StartCant/RailheadDistance) | 0
EndCant angle (EndCant/RailheadDistance) | 0.064
Increments (stepsize in Meter) | 0.5
Worksheets
Overview - Header | This sheet
Horizontal 2D x,y | Table of 2D x,y coordinates along segment
Horizontal Curvature | Table of curvature values along segment
Cant Layout | Table of cant parameter along segment
Documentation | Additional documentation

## horizontal 2D x,y
Horizontal Layout - 2D x,y
Attention! Verification pending, data is preliminary!
Station on segment | Seg-specific X-coordinate | Seg-specific Y-coordinate
0 | 0 | 0
0.5 | 0.5 | -4.5029e-10
1 | 1 | -7.1447e-09
1.5 | 1.5 | -3.5855e-08
2 | 2 | -1.1229e-07
2.5 | 2.5 | -2.7157e-07
3 | 3 | -5.5761e-07
3.5 | 3.5 | -1.0225e-06
4 | 4 | -1.7259e-06
4.5 | 4.5 | -2.7343e-06
5 | 5 | -4.1202e-06
5.5 | 5.5 | -5.9615e-06
6 | 6 | -8.3405e-06
6.5 | 6.5 | -1.1343e-05
7 | 7 | -1.5059e-05
7.5 | 7.5 | -1.9578e-05
8 | 8 | -2.4993e-05
8.5 | 8.5 | -3.1395e-05
9 | 9 | -3.8876e-05
9.5 | 9.5 | -4.7525e-05
10 | 10 | -5.7428e-05
10.5 | 10.5 | -6.8669e-05
11 | 11 | -8.1325e-05
11.5 | 11.5 | -9.5468e-05
12 | 12 | -0.00011116
12.5 | 12.5 | -0.00012847
13 | 13 | -0.00014743
13.5 | 13.5 | -0.0001681
14 | 14 | -0.00019048
14.5 | 14.5 | -0.0002146
15 | 15 | -0.00024046
15.5 | 15.5 | -0.00026805
16 | 16 | -0.00029734
16.5 | 16.5 | -0.00032828
17 | 17 | -0.00036081
17.5 | 17.5 | -0.00039485
18 | 18 | -0.0004303
18.5 | 18.5 | -0.00046704
19 | 19 | -0.00050492
19.5 | 19.5 | -0.00054377
20 | 20 | -0.00058341
20.5 | 20.5 | -0.00062362
21 | 21 | -0.00066416
21.5 | 21.5 | -0.00070475
22 | 22 | -0.0007451
22.5 | 22.5 | -0.00078488
23 | 23 | -0.00082374
23.5 | 23.5 | -0.00086128
24 | 24 | -0.0008971
24.5 | 24.5 | -0.00093072
25 | 25 | -0.00096168
25.5 | 25.5 | -0.00098943
26 | 26 | -0.0010134
26.5 | 26.5 | -0.0010331
27 | 27 | -0.0010478
27.5 | 27.5 | -0.0010568
28 | 28 | -0.0010595
28.5 | 28.5 | -0.001055
29 | 29 | -0.0010427
29.5 | 29.5 | -0.0010216
30 | 30 | -0.00099094
30.5 | 30.5 | -0.00094975
31 | 31 | -0.00089707
31.5 | 31.5 | -0.00083191
32 | 32 | -0.00075321
32.5 | 32.5 | -0.00065989
33 | 33 | -0.00055079
33.5 | 33.5 | -0.00042474
34 | 34 | -0.0002805
34.5 | 34.5 | -0.00011678
35 | 35 | 6.7739e-05
35.5 | 35.5 | 0.00027444
36 | 36 | 0.00050476
36.5 | 36.5 | 0.00076016
37 | 37 | 0.0010422
37.5 | 37.5 | 0.0013524
38 | 38 | 0.0016924
38.5 | 38.5 | 0.0020639
39 | 39 | 0.0024687
39.5 | 39.5 | 0.0029085
40 | 40 | 0.0033851
40.5 | 40.5 | 0.0039004
41 | 41 | 0.0044564
41.5 | 41.5 | 0.005055
42 | 42 | 0.0056983
42.5 | 42.5 | 0.0063884
43 | 43 | 0.0071274
43.5 | 43.5 | 0.0079176
44 | 44 | 0.0087611
44.5 | 44.5 | 0.0096602
45 | 45 | 0.010617
45.5 | 45.5 | 0.011635
46 | 46 | 0.012715
46.5 | 46.5 | 0.013861
47 | 47 | 0.015075
47.5 | 47.5 | 0.016359
48 | 48 | 0.017717
48.5 | 48.5 | 0.01915
49 | 49 | 0.020663
49.5 | 49.5 | 0.022256
50 | 50 | 0.023934
50.5 | 50.5 | 0.025699
51 | 51 | 0.027555
51.5 | 51.5 | 0.029504
52 | 52 | 0.031549
52.5 | 52.5 | 0.033693
53 | 53 | 0.03594
53.5 | 53.4999 | 0.038293
54 | 53.9999 | 0.040754
54.5 | 54.4999 | 0.043328
55 | 54.9999 | 0.046018
55.5 | 55.4999 | 0.048826
56 | 55.9999 | 0.051757
56.5 | 56.4999 | 0.054814
57 | 56.9999 | 0.058
57.5 | 57.4999 | 0.061319
58 | 57.9999 | 0.064774
58.5 | 58.4999 | 0.06837
59 | 58.9998 | 0.07211
59.5 | 59.4998 | 0.075997
60 | 59.9998 | 0.080035
60.5 | 60.4998 | 0.084228
61 | 60.9998 | 0.08858
61.5 | 61.4998 | 0.093095
62 | 61.9997 | 0.097776
62.5 | 62.4997 | 0.10263
63 | 62.9997 | 0.10765
63.5 | 63.4997 | 0.11286
64 | 63.9996 | 0.11825
64.5 | 64.4996 | 0.12382
65 | 64.9996 | 0.12958
65.5 | 65.4995 | 0.13554
66 | 65.9995 | 0.1417
66.5 | 66.4994 | 0.14806
67 | 66.9994 | 0.15463
67.5 | 67.4994 | 0.16141
68 | 67.9993 | 0.1684
68.5 | 68.4993 | 0.17562
69 | 68.9992 | 0.18306
69.5 | 69.4991 | 0.19072
70 | 69.9991 | 0.19862
70.5 | 70.499 | 0.20676
71 | 70.9989 | 0.21514
71.5 | 71.4989 | 0.22376
72 | 71.9988 | 0.23263
72.5 | 72.4987 | 0.24176
73 | 72.9986 | 0.25115
73.5 | 73.4985 | 0.26079
74 | 73.9984 | 0.27071
74.5 | 74.4983 | 0.2809
75 | 74.9982 | 0.29136
75.5 | 75.4981 | 0.30211
76 | 75.998 | 0.31314
76.5 | 76.4978 | 0.32446
77 | 76.9977 | 0.33608
77.5 | 77.4976 | 0.34799
78 | 77.9974 | 0.3602
78.5 | 78.4973 | 0.37273
79 | 78.9971 | 0.38556
79.5 | 79.4969 | 0.39871
80 | 79.9967 | 0.41218
80.5 | 80.4966 | 0.42598
81 | 80.9964 | 0.4401
81.5 | 81.4961 | 0.45456
82 | 81.9959 | 0.46936
82.5 | 82.4957 | 0.4845
83 | 82.9955 | 0.49999
83.5 | 83.4952 | 0.51582
84 | 83.9949 | 0.53202
84.5 | 84.4947 | 0.54857
85 | 84.9944 | 0.56548
85.5 | 85.4941 | 0.58277
86 | 85.9938 | 0.60043
86.5 | 86.4934 | 0.61846
87 | 86.9931 | 0.63688
87.5 | 87.4928 | 0.65568
88 | 87.9924 | 0.67487
88.5 | 88.492 | 0.69445
89 | 88.9916 | 0.71443
89.5 | 89.4912 | 0.73481
90 | 89.9908 | 0.7556
90.5 | 90.4903 | 0.7768
91 | 90.9898 | 0.79841
91.5 | 91.4894 | 0.82044
92 | 91.9889 | 0.84289
92.5 | 92.4883 | 0.86577
93 | 92.9878 | 0.88908
93.5 | 93.4872 | 0.91281
94 | 93.9866 | 0.93699
94.5 | 94.486 | 0.96161
95 | 94.9854 | 0.98667
95.5 | 95.4847 | 1.0122
96 | 95.9841 | 1.0381
96.5 | 96.4834 | 1.0646
97 | 96.9827 | 1.0914
97.5 | 97.4819 | 1.1188
98 | 97.9811 | 1.1466
98.5 | 98.4803 | 1.1749
99 | 98.9795 | 1.2036
99.5 | 99.4786 | 1.2328
100 | 99.9778 | 1.2625
100.5 | 100.4769 | 1.2927
101 | 100.9759 | 1.3234
101.5 | 101.4749 | 1.3545
102 | 101.9739 | 1.3862
102.5 | 102.4729 | 1.4183
103 | 102.9718 | 1.451
103.5 | 103.4707 | 1.4841
104 | 103.9696 | 1.5178
104.5 | 104.4684 | 1.5519
105 | 104.9672 | 1.5866
105.5 | 105.466 | 1.6218
106 | 105.9647 | 1.6575
106.5 | 106.4634 | 1.6937
107 | 106.9621 | 1.7304
107.5 | 107.4607 | 1.7677
108 | 107.9592 | 1.8055
108.5 | 108.4578 | 1.8438
109 | 108.9563 | 1.8826
109.5 | 109.4547 | 1.922
110 | 109.9531 | 1.9619
110.5 | 110.4515 | 2.0024
111 | 110.9498 | 2.0434
111.5 | 111.4481 | 2.0849
112 | 111.9463 | 2.127
112.5 | 112.4445 | 2.1696
113 | 112.9426 | 2.2127
113.5 | 113.4407 | 2.2565
114 | 113.9387 | 2.3007
114.5 | 114.4367 | 2.3456
115 | 114.9346 | 2.3909
115.5 | 115.4325 | 2.4369
116 | 115.9304 | 2.4834
116.5 | 116.4281 | 2.5304
117 | 116.9259 | 2.578
117.5 | 117.4235 | 2.6262
118 | 117.9212 | 2.675
118.5 | 118.4187 | 2.7243
119 | 118.9162 | 2.7741
119.5 | 119.4137 | 2.8246
120 | 119.9111 | 2.8756
120.5 | 120.4084 | 2.9272
121 | 120.9057 | 2.9794
121.5 | 121.4029 | 3.0321
122 | 121.9 | 3.0854
122.5 | 122.3971 | 3.1393
123 | 122.8941 | 3.1937
123.5 | 123.3911 | 3.2488
124 | 123.888 | 3.3044
124.5 | 124.3848 | 3.3606
125 | 124.8816 | 3.4174
125.5 | 125.3783 | 3.4747
126 | 125.8749 | 3.5327
126.5 | 126.3715 | 3.5912
127 | 126.868 | 3.6503
127.5 | 127.3644 | 3.71
128 | 127.8608 | 3.7703
128.5 | 128.357 | 3.8311
129 | 128.8533 | 3.8926
129.5 | 129.3494 | 3.9546
130 | 129.8455 | 4.0172
130.5 | 130.3415 | 4.0804
131 | 130.8374 | 4.1442
131.5 | 131.3332 | 4.2085
132 | 131.829 | 4.2735
132.5 | 132.3247 | 4.339
133 | 132.8203 | 4.4052
133.5 | 133.3158 | 4.4719
134 | 133.8112 | 4.5392
134.5 | 134.3066 | 4.6071
135 | 134.8019 | 4.6756
135.5 | 135.2971 | 4.7447
136 | 135.7922 | 4.8143
136.5 | 136.2873 | 4.8846
137 | 136.7822 | 4.9554
137.5 | 137.2771 | 5.0268
138 | 137.7719 | 5.0989
138.5 | 138.2666 | 5.1715
139 | 138.7612 | 5.2446
139.5 | 139.2557 | 5.3184
140 | 139.7502 | 5.3928
140.5 | 140.2445 | 5.4677
141 | 140.7388 | 5.5433
141.5 | 141.2329 | 5.6194
142 | 141.727 | 5.6961
142.5 | 142.221 | 5.7734
143 | 142.7149 | 5.8513
143.5 | 143.2087 | 5.9298
144 | 143.7024 | 6.0088
144.5 | 144.196 | 6.0885
145 | 144.6896 | 6.1687
145.5 | 145.183 | 6.2495
146 | 145.6763 | 6.331
146.5 | 146.1695 | 6.4129
147 | 146.6627 | 6.4955
147.5 | 147.1557 | 6.5787
148 | 147.6486 | 6.6624
148.5 | 148.1415 | 6.7468
149 | 148.6342 | 6.8317
149.5 | 149.1269 | 6.9172
150 | 149.6194 | 7.0033
150.5 | 150.1118 | 7.0899
151 | 150.6041 | 7.1772
151.5 | 151.0964 | 7.265
152 | 151.5885 | 7.3534
152.5 | 152.0805 | 7.4424
153 | 152.5724 | 7.532
153.5 | 153.0642 | 7.6222

## horizontal Curvature
Horizontal Layout - Curvature
Attention! Verification pending, data is preliminary!
Station on segment | Curvature
0 | 0
0.5 | -2.1496e-08
1 | -8.475e-08
1.5 | -1.8778e-07
2 | -3.2841e-07
2.5 | -5.0431e-07
3 | -7.1298e-07
3.5 | -9.5175e-07
4 | -1.2178e-06
4.5 | -1.5083e-06
5 | -1.82e-06
5.5 | -2.1498e-06
6 | -2.4944e-06
6.5 | -2.8503e-06
7 | -3.214e-06
7.5 | -3.5819e-06
8 | -3.9502e-06
8.5 | -4.3152e-06
9 | -4.673e-06
9.5 | -5.0196e-06
10 | -5.351e-06
10.5 | -5.6632e-06
11 | -5.9519e-06
11.5 | -6.2131e-06
12 | -6.4426e-06
12.5 | -6.636e-06
13 | -6.7891e-06
13.5 | -6.8977e-06
14 | -6.9574e-06
14.5 | -6.9638e-06
15 | -6.9126e-06
15.5 | -6.7995e-06
16 | -6.6202e-06
16.5 | -6.3703e-06
17 | -6.0454e-06
17.5 | -5.6413e-06
18 | -5.1537e-06
18.5 | -4.5782e-06
19 | -3.9107e-06
19.5 | -3.147e-06
20 | -2.2828e-06
20.5 | -1.314e-06
21 | -2.3659e-07
21.5 | 9.5357e-07
22 | 2.2604e-06
22.5 | 3.688e-06
23 | 5.2401e-06
23.5 | 6.9206e-06
24 | 8.7332e-06
24.5 | 1.0682e-05
25 | 1.277e-05
25.5 | 1.5001e-05
26 | 1.7378e-05
26.5 | 1.9906e-05
27 | 2.2587e-05
27.5 | 2.5424e-05
28 | 2.8422e-05
28.5 | 3.1582e-05
29 | 3.4907e-05
29.5 | 3.8402e-05
30 | 4.2068e-05
30.5 | 4.5908e-05
31 | 4.9926e-05
31.5 | 5.4122e-05
32 | 5.8501e-05
32.5 | 6.3064e-05
33 | 6.7813e-05
33.5 | 7.2751e-05
34 | 7.7879e-05
34.5 | 8.32e-05
35 | 8.8715e-05
35.5 | 9.4426e-05
36 | 0.00010034
36.5 | 0.00010644
37 | 0.00011275
37.5 | 0.00011926
38 | 0.00012598
38.5 | 0.00013289
39 | 0.00014001
39.5 | 0.00014734
40 | 0.00015488
40.5 | 0.00016262
41 | 0.00017057
41.5 | 0.00017873
42 | 0.00018709
42.5 | 0.00019566
43 | 0.00020445
43.5 | 0.00021344
44 | 0.00022264
44.5 | 0.00023204
45 | 0.00024166
45.5 | 0.00025148
46 | 0.00026151
46.5 | 0.00027174
47 | 0.00028218
47.5 | 0.00029282
48 | 0.00030366
48.5 | 0.00031471
49 | 0.00032595
49.5 | 0.0003374
50 | 0.00034904
50.5 | 0.00036088
51 | 0.00037291
51.5 | 0.00038513
52 | 0.00039755
52.5 | 0.00041015
53 | 0.00042294
53.5 | 0.00043591
54 | 0.00044907
54.5 | 0.0004624
55 | 0.00047591
55.5 | 0.0004896
56 | 0.00050345
56.5 | 0.00051748
57 | 0.00053167
57.5 | 0.00054603
58 | 0.00056054
58.5 | 0.00057521
59 | 0.00059004
59.5 | 0.00060501
60 | 0.00062014
60.5 | 0.0006354
61 | 0.00065081
61.5 | 0.00066636
62 | 0.00068203
62.5 | 0.00069784
63 | 0.00071377
63.5 | 0.00072983
64 | 0.000746
64.5 | 0.00076229
65 | 0.00077868
65.5 | 0.00079518
66 | 0.00081179
66.5 | 0.00082849
67 | 0.00084529
67.5 | 0.00086217
68 | 0.00087914
68.5 | 0.00089619
69 | 0.00091332
69.5 | 0.00093052
70 | 0.00094778
70.5 | 0.00096511
71 | 0.0009825
71.5 | 0.00099994
72 | 0.0010174
72.5 | 0.001035
73 | 0.0010525
73.5 | 0.0010701
74 | 0.0010878
74.5 | 0.0011055
75 | 0.0011231
75.5 | 0.0011408
76 | 0.0011586
76.5 | 0.0011763
77 | 0.001194
77.5 | 0.0012117
78 | 0.0012294
78.5 | 0.0012472
79 | 0.0012648
79.5 | 0.0012825
80 | 0.0013001
80.5 | 0.0013178
81 | 0.0013353
81.5 | 0.0013529
82 | 0.0013704
82.5 | 0.0013878
83 | 0.0014052
83.5 | 0.0014225
84 | 0.0014398
84.5 | 0.001457
85 | 0.0014741
85.5 | 0.0014912
86 | 0.0015081
86.5 | 0.001525
87 | 0.0015418
87.5 | 0.0015585
88 | 0.0015751
88.5 | 0.0015916
89 | 0.001608
89.5 | 0.0016243
90 | 0.0016405
90.5 | 0.0016565
91 | 0.0016725
91.5 | 0.0016883
92 | 0.0017039
92.5 | 0.0017195
93 | 0.0017349
93.5 | 0.0017502
94 | 0.0017653
94.5 | 0.0017803
95 | 0.0017951
95.5 | 0.0018098
96 | 0.0018243
96.5 | 0.0018386
97 | 0.0018528
97.5 | 0.0018668
98 | 0.0018807
98.5 | 0.0018944
99 | 0.0019079
99.5 | 0.0019212
100 | 0.0019344
100.5 | 0.0019474
101 | 0.0019601
101.5 | 0.0019727
102 | 0.0019852
102.5 | 0.0019974
103 | 0.0020094
103.5 | 0.0020213
104 | 0.0020329
104.5 | 0.0020443
105 | 0.0020556
105.5 | 0.0020666
106 | 0.0020775
106.5 | 0.0020881
107 | 0.0020986
107.5 | 0.0021088
108 | 0.0021188
108.5 | 0.0021286
109 | 0.0021383
109.5 | 0.0021477
110 | 0.0021569
110.5 | 0.0021658
111 | 0.0021746
111.5 | 0.0021832
112 | 0.0021916
112.5 | 0.0021997
113 | 0.0022077
113.5 | 0.0022154
114 | 0.002223
114.5 | 0.0022303
115 | 0.0022374
115.5 | 0.0022443
116 | 0.002251
116.5 | 0.0022575
117 | 0.0022638
117.5 | 0.00227
118 | 0.0022759
118.5 | 0.0022816
119 | 0.0022871
119.5 | 0.0022924
120 | 0.0022975
120.5 | 0.0023025
121 | 0.0023072
121.5 | 0.0023118
122 | 0.0023162
122.5 | 0.0023204
123 | 0.0023244
123.5 | 0.0023282
124 | 0.0023319
124.5 | 0.0023354
125 | 0.0023387
125.5 | 0.0023419
126 | 0.0023449
126.5 | 0.0023477
127 | 0.0023504
127.5 | 0.0023529
128 | 0.0023553
128.5 | 0.0023575
129 | 0.0023596
129.5 | 0.0023616
130 | 0.0023634
130.5 | 0.0023651
131 | 0.0023666
131.5 | 0.002368
132 | 0.0023693
132.5 | 0.0023705
133 | 0.0023716
133.5 | 0.0023726
134 | 0.0023734
134.5 | 0.0023742
135 | 0.0023749
135.5 | 0.0023754
136 | 0.0023759
136.5 | 0.0023763
137 | 0.0023767
137.5 | 0.0023769
138 | 0.0023771
138.5 | 0.0023772
139 | 0.0023773
139.5 | 0.0023773
140 | 0.0023772
140.5 | 0.0023771
141 | 0.0023769
141.5 | 0.0023767
142 | 0.0023765
142.5 | 0.0023762
143 | 0.002376
143.5 | 0.0023756
144 | 0.0023753
144.5 | 0.002375
145 | 0.0023746
145.5 | 0.0023742
146 | 0.0023739
146.5 | 0.0023735
147 | 0.0023731
147.5 | 0.0023728
148 | 0.0023724
148.5 | 0.0023721
149 | 0.0023718
149.5 | 0.0023715
150 | 0.0023712
150.5 | 0.002371
151 | 0.0023708
151.5 | 0.0023706
152 | 0.0023705
152.5 | 0.0023704
153 | 0.0023703
153.5 | 0.0023703

## Cant Layout
Cant Layout - Cant parameters
Attention! Verification pending, data is preliminary!
Station on segment | Applied Cant | Cant Angle
0 | 0 | 0
0.5 | 3.7531e-10 | 2.502e-10
1 | 5.958e-09 | 3.972e-09
1.5 | 2.9926e-08 | 1.9951e-08
2 | 9.3838e-08 | 6.2559e-08
2.5 | 2.2729e-07 | 1.5153e-07
3 | 4.676e-07 | 3.1173e-07
3.5 | 8.5943e-07 | 5.7295e-07
4 | 1.4545e-06 | 9.6969e-07
4.5 | 2.3114e-06 | 1.5409e-06
5 | 3.4948e-06 | 2.3299e-06
5.5 | 5.0759e-06 | 3.3839e-06
6 | 7.1314e-06 | 4.7543e-06
6.5 | 9.7437e-06 | 6.4958e-06
7 | 1.3e-05 | 8.6669e-06
7.5 | 1.6994e-05 | 1.1329e-05
8 | 2.1821e-05 | 1.4548e-05
8.5 | 2.7584e-05 | 1.839e-05
9 | 3.4389e-05 | 2.2926e-05
9.5 | 4.2344e-05 | 2.8229e-05
10 | 5.1563e-05 | 3.4375e-05
10.5 | 6.2162e-05 | 4.1441e-05
11 | 7.4261e-05 | 4.9507e-05
11.5 | 8.7982e-05 | 5.8654e-05
12 | 0.00010345 | 6.8967e-05
12.5 | 0.00012079 | 8.0529e-05
13 | 0.00014014 | 9.3426e-05
13.5 | 0.00016162 | 0.00010775
14 | 0.00018537 | 0.00012358
14.5 | 0.00021153 | 0.00014102
15 | 0.00024022 | 0.00016015
15.5 | 0.00027159 | 0.00018106
16 | 0.00030577 | 0.00020385
16.5 | 0.0003429 | 0.0002286
17 | 0.00038313 | 0.00025542
17.5 | 0.00042659 | 0.00028439
18 | 0.00047341 | 0.00031561
18.5 | 0.00052374 | 0.00034916
19 | 0.00057773 | 0.00038515
19.5 | 0.00063549 | 0.00042366
20 | 0.00069719 | 0.00046479
20.5 | 0.00076294 | 0.00050863
21 | 0.00083289 | 0.00055526
21.5 | 0.00090718 | 0.00060479
22 | 0.00098593 | 0.00065729
22.5 | 0.0010693 | 0.00071286
23 | 0.0011574 | 0.00077158
23.5 | 0.0012503 | 0.00083355
24 | 0.0013483 | 0.00089884
24.5 | 0.0014513 | 0.00096754
25 | 0.0015596 | 0.0010397
25.5 | 0.0016733 | 0.0011155
26 | 0.0017924 | 0.0011949
26.5 | 0.0019171 | 0.0012781
27 | 0.0020476 | 0.0013651
27.5 | 0.0021839 | 0.0014559
28 | 0.0023261 | 0.0015507
28.5 | 0.0024743 | 0.0016495
29 | 0.0026287 | 0.0017525
29.5 | 0.0027894 | 0.0018596
30 | 0.0029564 | 0.0019709
30.5 | 0.0031298 | 0.0020865
31 | 0.0033098 | 0.0022065
31.5 | 0.0034964 | 0.0023309
32 | 0.0036897 | 0.0024598
32.5 | 0.0038898 | 0.0025932
33 | 0.0040968 | 0.0027312
33.5 | 0.0043107 | 0.0028738
34 | 0.0045316 | 0.0030211
34.5 | 0.0047597 | 0.0031731
35 | 0.0049948 | 0.0033299
35.5 | 0.0052372 | 0.0034915
36 | 0.0054869 | 0.0036579
36.5 | 0.0057438 | 0.0038292
37 | 0.0060082 | 0.0040054
37.5 | 0.0062799 | 0.0041866
38 | 0.0065591 | 0.0043727
38.5 | 0.0068458 | 0.0045639
39 | 0.00714 | 0.00476
39.5 | 0.0074418 | 0.0049612
40 | 0.0077512 | 0.0051675
40.5 | 0.0080682 | 0.0053788
41 | 0.0083928 | 0.0055952
41.5 | 0.008725 | 0.0058167
42 | 0.0090649 | 0.0060433
42.5 | 0.0094124 | 0.0062749
43 | 0.0097676 | 0.0065117
43.5 | 0.01013 | 0.0067536
44 | 0.010501 | 0.0070006
44.5 | 0.010879 | 0.0072527
45 | 0.011265 | 0.0075098
45.5 | 0.011658 | 0.007772
46 | 0.012059 | 0.0080393
46.5 | 0.012467 | 0.0083116
47 | 0.012883 | 0.0085889
47.5 | 0.013307 | 0.0088712
48 | 0.013738 | 0.0091585
48.5 | 0.014176 | 0.0094507
49 | 0.014622 | 0.0097478
49.5 | 0.015075 | 0.01005
50 | 0.015535 | 0.010357
50.5 | 0.016002 | 0.010668
51 | 0.016477 | 0.010984
51.5 | 0.016958 | 0.011306
52 | 0.017447 | 0.011631
52.5 | 0.017942 | 0.011962
53 | 0.018445 | 0.012297
53.5 | 0.018954 | 0.012636
54 | 0.01947 | 0.01298
54.5 | 0.019992 | 0.013328
55 | 0.020521 | 0.013681
55.5 | 0.021056 | 0.014038
56 | 0.021598 | 0.014399
56.5 | 0.022146 | 0.014764
57 | 0.0227 | 0.015133
57.5 | 0.02326 | 0.015506
58 | 0.023825 | 0.015884
58.5 | 0.024397 | 0.016265
59 | 0.024974 | 0.01665
59.5 | 0.025557 | 0.017038
60 | 0.026145 | 0.01743
60.5 | 0.026739 | 0.017826
61 | 0.027337 | 0.018225
61.5 | 0.027941 | 0.018627
62 | 0.02855 | 0.019033
62.5 | 0.029163 | 0.019442
63 | 0.029781 | 0.019854
63.5 | 0.030404 | 0.020269
64 | 0.03103 | 0.020687
64.5 | 0.031661 | 0.021108
65 | 0.032297 | 0.021531
65.5 | 0.032936 | 0.021957
66 | 0.033578 | 0.022386
66.5 | 0.034225 | 0.022816
67 | 0.034874 | 0.02325
67.5 | 0.035527 | 0.023685
68 | 0.036184 | 0.024122
68.5 | 0.036843 | 0.024562
69 | 0.037505 | 0.025003
69.5 | 0.038169 | 0.025446
70 | 0.038837 | 0.025891
70.5 | 0.039506 | 0.026337
71 | 0.040178 | 0.026785
71.5 | 0.040851 | 0.027234
72 | 0.041526 | 0.027684
72.5 | 0.042203 | 0.028136
73 | 0.042882 | 0.028588
73.5 | 0.043562 | 0.029041
74 | 0.044243 | 0.029495
74.5 | 0.044924 | 0.02995
75 | 0.045607 | 0.030405
75.5 | 0.04629 | 0.03086
76 | 0.046974 | 0.031316
76.5 | 0.047658 | 0.031772
77 | 0.048342 | 0.032228
77.5 | 0.049026 | 0.032684
78 | 0.04971 | 0.03314
78.5 | 0.050393 | 0.033595
79 | 0.051076 | 0.03405
79.5 | 0.051757 | 0.034505
80 | 0.052438 | 0.034959
80.5 | 0.053118 | 0.035412
81 | 0.053797 | 0.035864
81.5 | 0.054474 | 0.036316
82 | 0.055149 | 0.036766
82.5 | 0.055822 | 0.037215
83 | 0.056494 | 0.037663
83.5 | 0.057163 | 0.038109
84 | 0.057831 | 0.038554
84.5 | 0.058495 | 0.038997
85 | 0.059157 | 0.039438
85.5 | 0.059816 | 0.039878
86 | 0.060473 | 0.040315
86.5 | 0.061126 | 0.04075
87 | 0.061775 | 0.041184
87.5 | 0.062422 | 0.041614
88 | 0.063064 | 0.042043
88.5 | 0.063703 | 0.042469
89 | 0.064339 | 0.042892
89.5 | 0.06497 | 0.043313
90 | 0.065596 | 0.043731
90.5 | 0.066219 | 0.044146
91 | 0.066837 | 0.044558
91.5 | 0.06745 | 0.044967
92 | 0.068059 | 0.045373
92.5 | 0.068663 | 0.045775
93 | 0.069261 | 0.046174
93.5 | 0.069855 | 0.04657
94 | 0.070443 | 0.046962
94.5 | 0.071026 | 0.04735
95 | 0.071603 | 0.047735
95.5 | 0.072175 | 0.048116
96 | 0.07274 | 0.048494
96.5 | 0.0733 | 0.048867
97 | 0.073854 | 0.049236
97.5 | 0.074402 | 0.049601
98 | 0.074944 | 0.049962
98.5 | 0.075479 | 0.050319
99 | 0.076008 | 0.050672
99.5 | 0.07653 | 0.05102
100 | 0.077046 | 0.051364
100.5 | 0.077555 | 0.051703
101 | 0.078058 | 0.052038
101.5 | 0.078553 | 0.052369
102 | 0.079042 | 0.052694
102.5 | 0.079523 | 0.053016
103 | 0.079998 | 0.053332
103.5 | 0.080465 | 0.053643
104 | 0.080925 | 0.05395
104.5 | 0.081378 | 0.054252
105 | 0.081824 | 0.054549
105.5 | 0.082262 | 0.054842
106 | 0.082693 | 0.055129
106.5 | 0.083117 | 0.055411
107 | 0.083533 | 0.055688
107.5 | 0.083941 | 0.055961
108 | 0.084342 | 0.056228
108.5 | 0.084735 | 0.05649
109 | 0.085121 | 0.056747
109.5 | 0.085499 | 0.056999
110 | 0.08587 | 0.057246
110.5 | 0.086232 | 0.057488
111 | 0.086588 | 0.057725
111.5 | 0.086935 | 0.057957
112 | 0.087275 | 0.058183
112.5 | 0.087607 | 0.058405
113 | 0.087932 | 0.058621
113.5 | 0.088249 | 0.058833
114 | 0.088558 | 0.059039
114.5 | 0.08886 | 0.05924
115 | 0.089154 | 0.059436
115.5 | 0.089441 | 0.059627
116 | 0.08972 | 0.059813
116.5 | 0.089992 | 0.059995
117 | 0.090256 | 0.060171
117.5 | 0.090513 | 0.060342
118 | 0.090763 | 0.060509
118.5 | 0.091005 | 0.06067
119 | 0.09124 | 0.060827
119.5 | 0.091468 | 0.060979
120 | 0.091689 | 0.061126
120.5 | 0.091903 | 0.061269
121 | 0.09211 | 0.061407
121.5 | 0.09231 | 0.06154
122 | 0.092504 | 0.061669
122.5 | 0.09269 | 0.061793
123 | 0.09287 | 0.061913
123.5 | 0.093044 | 0.062029
124 | 0.093211 | 0.06214
124.5 | 0.093371 | 0.062248
125 | 0.093526 | 0.06235
125.5 | 0.093674 | 0.062449
126 | 0.093816 | 0.062544
126.5 | 0.093952 | 0.062635
127 | 0.094083 | 0.062722
127.5 | 0.094208 | 0.062805
128 | 0.094327 | 0.062884
128.5 | 0.09444 | 0.06296
129 | 0.094549 | 0.063032
129.5 | 0.094652 | 0.063101
130 | 0.09475 | 0.063166
130.5 | 0.094843 | 0.063228
131 | 0.094931 | 0.063287
131.5 | 0.095014 | 0.063343
132 | 0.095093 | 0.063395
132.5 | 0.095167 | 0.063445
133 | 0.095237 | 0.063491
133.5 | 0.095303 | 0.063535
134 | 0.095365 | 0.063576
134.5 | 0.095422 | 0.063615
135 | 0.095476 | 0.063651
135.5 | 0.095527 | 0.063684
136 | 0.095573 | 0.063716
136.5 | 0.095617 | 0.063745
137 | 0.095657 | 0.063771
137.5 | 0.095694 | 0.063796
138 | 0.095728 | 0.063819
138.5 | 0.09576 | 0.06384
139 | 0.095788 | 0.063859
139.5 | 0.095815 | 0.063876
140 | 0.095838 | 0.063892
140.5 | 0.09586 | 0.063907
141 | 0.095879 | 0.063919
141.5 | 0.095897 | 0.063931
142 | 0.095912 | 0.063941
142.5 | 0.095926 | 0.06395
143 | 0.095938 | 0.063959
143.5 | 0.095948 | 0.063966
144 | 0.095958 | 0.063972
144.5 | 0.095966 | 0.063977
145 | 0.095972 | 0.063982
145.5 | 0.095978 | 0.063985
146 | 0.095983 | 0.063989
146.5 | 0.095987 | 0.063991
147 | 0.09599 | 0.063994
147.5 | 0.095993 | 0.063995
148 | 0.095995 | 0.063997
148.5 | 0.095997 | 0.063998
149 | 0.095998 | 0.063998
149.5 | 0.095999 | 0.063999
150 | 0.095999 | 0.063999
150.5 | 0.096 | 0.064
151 | 0.096 | 0.064
151.5 | 0.096 | 0.064
152 | 0.096 | 0.064
152.5 | 0.096 | 0.064
153 | 0.096 | 0.064
153.5 | 0.096 | 0.064

## Documentation
Additional Documentation
Basic terms
Seg-specific coordinate system | Element specific; coordinate system of the segment; Startpoint of segment with x,y=0,0 and startdirection= 0 rad
Horizontal 2D x,y
Station on segment | Distance of the point relative to the start of the segment measured in Meter
Seg-specific X-coordinate | x-value of point in element specific system
Seg-specific Y-coordinate | y-value of point in element specific system
Horizontal Curvature
Station on segment | Distance of the point relative to the start of the segment measured in Meter
Curvature | Curvature