## Overview - Header
buildingSMART International - IFC Rail Technical Services
Compact Testdata Alignment
Version 0.1
Attention! Verification pending, data is preliminary!
Segmenttype | Viennese Bend
Created | 2021-10-12
Parameters of the segment
Total length of segment | 173.5
Alignment Height | 1.8
Length Unit | Meter
Startradius | -265.89
Endradius | straight line
Startcurvature ( 1 / Startradius) | -0.003761
Endcurvature ( 1 / Endradius) | 0
Railhead Distance | 1.5
StartCant [m] | -0.085
EndCant [m] | 0
StartCant angle (StartCant/RailheadDistance) | -0.056667
EndCant angle (EndCant/RailheadDistance) | 0
Increments (stepsize in Meter) | 0.5
Worksheets
Overview - Header | This sheet
Horizontal 2D x,y | Table of 2D x,y coordinates along segment
Horizontal Curvature | Table of curvature values along segment
Cant Layout | Table of cant parameter along segment
Documentation | Additional documentation

## horizontal 2D x,y
Horizontal Layout - 2D x,y
Attention! Verification pending, data is preliminary!
Station on segment | Seg-specific X-coordinate | Seg-specific Y-coordinate
0 | 0 | 0
0.5 | 0.5 | -0.00047012
1 | 1 | -0.0018805
1.5 | 1.5 | -0.0042311
2 | 2 | -0.0075219
2.5 | 2.5 | -0.011753
3 | 2.9999 | -0.016924
3.5 | 3.4999 | -0.023036
4 | 3.9998 | -0.030088
4.5 | 4.4998 | -0.03808
5 | 4.9997 | -0.047013
5.5 | 5.4996 | -0.056886
6 | 5.9995 | -0.067699
6.5 | 6.4994 | -0.079452
7 | 6.9992 | -0.092146
7.5 | 7.499 | -0.10578
8 | 7.9988 | -0.12035
8.5 | 8.4986 | -0.13587
9 | 8.9983 | -0.15232
9.5 | 9.498 | -0.16972
10 | 9.9976 | -0.18806
10.5 | 10.4973 | -0.20733
11 | 10.9969 | -0.22755
11.5 | 11.4964 | -0.2487
12 | 11.9959 | -0.2708
12.5 | 12.4954 | -0.29383
13 | 12.9948 | -0.31781
13.5 | 13.4942 | -0.34273
14 | 13.9935 | -0.36858
14.5 | 14.4928 | -0.39537
15 | 14.992 | -0.42311
15.5 | 15.4912 | -0.45178
16 | 15.9903 | -0.48139
16.5 | 16.4894 | -0.51194
17 | 16.9884 | -0.54343
17.5 | 17.4874 | -0.57586
18 | 17.9862 | -0.60922
18.5 | 18.4851 | -0.64353
19 | 18.9838 | -0.67877
19.5 | 19.4825 | -0.71494
20 | 19.9811 | -0.75206
20.5 | 20.4797 | -0.7901
21 | 20.9782 | -0.82909
21.5 | 21.4766 | -0.86901
22 | 21.9749 | -0.90986
22.5 | 22.4731 | -0.95165
23 | 22.9713 | -0.99437
23.5 | 23.4694 | -1.038
24 | 23.9674 | -1.0826
24.5 | 24.4653 | -1.1281
25 | 24.9632 | -1.1746
25.5 | 25.4609 | -1.222
26 | 25.9586 | -1.2703
26.5 | 26.4562 | -1.3195
27 | 26.9536 | -1.3697
27.5 | 27.451 | -1.4208
28 | 27.9483 | -1.4728
28.5 | 28.4455 | -1.5257
29 | 28.9426 | -1.5796
29.5 | 29.4396 | -1.6344
30 | 29.9365 | -1.6901
30.5 | 30.4332 | -1.7467
31 | 30.9299 | -1.8043
31.5 | 31.4265 | -1.8627
32 | 31.9229 | -1.9221
32.5 | 32.4193 | -1.9824
33 | 32.9155 | -2.0436
33.5 | 33.4117 | -2.1058
34 | 33.9077 | -2.1688
34.5 | 34.4036 | -2.2327
35 | 34.8993 | -2.2976
35.5 | 35.395 | -2.3633
36 | 35.8905 | -2.43
36.5 | 36.386 | -2.4976
37 | 36.8812 | -2.566
37.5 | 37.3764 | -2.6354
38 | 37.8714 | -2.7057
38.5 | 38.3664 | -2.7768
39 | 38.8611 | -2.8488
39.5 | 39.3558 | -2.9218
40 | 39.8503 | -2.9956
40.5 | 40.3447 | -3.0703
41 | 40.839 | -3.1459
41.5 | 41.3331 | -3.2224
42 | 41.8271 | -3.2997
42.5 | 42.3209 | -3.3779
43 | 42.8146 | -3.457
43.5 | 43.3082 | -3.537
44 | 43.8016 | -3.6179
44.5 | 44.2949 | -3.6996
45 | 44.788 | -3.7821
45.5 | 45.281 | -3.8655
46 | 45.7738 | -3.9498
46.5 | 46.2665 | -4.035
47 | 46.7591 | -4.121
47.5 | 47.2515 | -4.2078
48 | 47.7437 | -4.2955
48.5 | 48.2358 | -4.384
49 | 48.7278 | -4.4733
49.5 | 49.2196 | -4.5635
50 | 49.7112 | -4.6546
50.5 | 50.2027 | -4.7464
51 | 50.6941 | -4.8391
51.5 | 51.1852 | -4.9326
52 | 51.6763 | -5.0269
52.5 | 52.1671 | -5.122
53 | 52.6578 | -5.218
53.5 | 53.1484 | -5.3147
54 | 53.6388 | -5.4123
54.5 | 54.129 | -5.5106
55 | 54.6191 | -5.6097
55.5 | 55.109 | -5.7097
56 | 55.5988 | -5.8104
56.5 | 56.0883 | -5.9119
57 | 56.5778 | -6.0141
57.5 | 57.067 | -6.1172
58 | 57.5561 | -6.221
58.5 | 58.0451 | -6.3256
59 | 58.5339 | -6.4309
59.5 | 59.0225 | -6.537
60 | 59.5109 | -6.6439
60.5 | 59.9992 | -6.7514
61 | 60.4873 | -6.8598
61.5 | 60.9753 | -6.9689
62 | 61.4631 | -7.0787
62.5 | 61.9507 | -7.1892
63 | 62.4382 | -7.3004
63.5 | 62.9255 | -7.4124
64 | 63.4126 | -7.5251
64.5 | 63.8996 | -7.6385
65 | 64.3864 | -7.7526
65.5 | 64.873 | -7.8674
66 | 65.3595 | -7.9829
66.5 | 65.8458 | -8.0991
67 | 66.332 | -8.2159
67.5 | 66.818 | -8.3335
68 | 67.3038 | -8.4517
68.5 | 67.7895 | -8.5705
69 | 68.275 | -8.6901
69.5 | 68.7603 | -8.8103
70 | 69.2455 | -8.9311
70.5 | 69.7305 | -9.0526
71 | 70.2154 | -9.1747
71.5 | 70.7 | -9.2975
72 | 71.1846 | -9.4209
72.5 | 71.669 | -9.5449
73 | 72.1532 | -9.6696
73.5 | 72.6372 | -9.7948
74 | 73.1211 | -9.9207
74.5 | 73.6049 | -10.0471
75 | 74.0885 | -10.1742
75.5 | 74.5719 | -10.3018
76 | 75.0552 | -10.43
76.5 | 75.5383 | -10.5588
77 | 76.0213 | -10.6882
77.5 | 76.5041 | -10.8182
78 | 76.9868 | -10.9487
78.5 | 77.4693 | -11.0797
79 | 77.9516 | -11.2113
79.5 | 78.4339 | -11.3435
80 | 78.9159 | -11.4762
80.5 | 79.3979 | -11.6094
81 | 79.8796 | -11.7431
81.5 | 80.3613 | -11.8774
82 | 80.8428 | -12.0122
82.5 | 81.3241 | -12.1475
83 | 81.8053 | -12.2833
83.5 | 82.2864 | -12.4196
84 | 82.7673 | -12.5563
84.5 | 83.2481 | -12.6936
85 | 83.7288 | -12.8313
85.5 | 84.2093 | -12.9695
86 | 84.6897 | -13.1082
86.5 | 85.1699 | -13.2473
87 | 85.65 | -13.3869
87.5 | 86.13 | -13.527
88 | 86.6099 | -13.6675
88.5 | 87.0896 | -13.8084
89 | 87.5692 | -13.9497
89.5 | 88.0487 | -14.0915
90 | 88.5281 | -14.2337
90.5 | 89.0073 | -14.3763
91 | 89.4864 | -14.5193
91.5 | 89.9654 | -14.6627
92 | 90.4443 | -14.8065
92.5 | 90.923 | -14.9507
93 | 91.4017 | -15.0953
93.5 | 91.8802 | -15.2403
94 | 92.3586 | -15.3856
94.5 | 92.8369 | -15.5313
95 | 93.3151 | -15.6774
95.5 | 93.7932 | -15.8238
96 | 94.2712 | -15.9705
96.5 | 94.749 | -16.1177
97 | 95.2268 | -16.2651
97.5 | 95.7044 | -16.4129
98 | 96.182 | -16.561
98.5 | 96.6595 | -16.7094
99 | 97.1368 | -16.8582
99.5 | 97.6141 | -17.0072
100 | 98.0913 | -17.1566
100.5 | 98.5684 | -17.3062
101 | 99.0453 | -17.4562
101.5 | 99.5222 | -17.6064
102 | 99.999 | -17.7569
102.5 | 100.4758 | -17.9077
103 | 100.9524 | -18.0588
103.5 | 101.4289 | -18.2101
104 | 101.9054 | -18.3617
104.5 | 102.3818 | -18.5136
105 | 102.8581 | -18.6657
105.5 | 103.3343 | -18.818
106 | 103.8105 | -18.9706
106.5 | 104.2865 | -19.1235
107 | 104.7625 | -19.2765
107.5 | 105.2384 | -19.4298
108 | 105.7143 | -19.5833
108.5 | 106.1901 | -19.737
109 | 106.6658 | -19.891
109.5 | 107.1414 | -20.0451
110 | 107.617 | -20.1995
110.5 | 108.0925 | -20.354
111 | 108.568 | -20.5088
111.5 | 109.0434 | -20.6637
112 | 109.5187 | -20.8188
112.5 | 109.994 | -20.9741
113 | 110.4692 | -21.1296
113.5 | 110.9443 | -21.2852
114 | 111.4194 | -21.441
114.5 | 111.8945 | -21.597
115 | 112.3695 | -21.7531
115.5 | 112.8444 | -21.9094
116 | 113.3193 | -22.0659
116.5 | 113.7942 | -22.2225
117 | 114.269 | -22.3792
117.5 | 114.7437 | -22.536
118 | 115.2185 | -22.693
118.5 | 115.6931 | -22.8502
119 | 116.1678 | -23.0074
119.5 | 116.6423 | -23.1648
120 | 117.1169 | -23.3223
120.5 | 117.5914 | -23.4799
121 | 118.0659 | -23.6377
121.5 | 118.5403 | -23.7955
122 | 119.0147 | -23.9535
122.5 | 119.4891 | -24.1115
123 | 119.9634 | -24.2697
123.5 | 120.4377 | -24.4279
124 | 120.9119 | -24.5862
124.5 | 121.3862 | -24.7447
125 | 121.8604 | -24.9032
125.5 | 122.3346 | -25.0618
126 | 122.8087 | -25.2205
126.5 | 123.2828 | -25.3792
127 | 123.757 | -25.5381
127.5 | 124.231 | -25.697
128 | 124.7051 | -25.8559
128.5 | 125.1791 | -26.015
129 | 125.6531 | -26.1741
129.5 | 126.1271 | -26.3333
130 | 126.6011 | -26.4925
130.5 | 127.075 | -26.6518
131 | 127.5489 | -26.8111
131.5 | 128.0229 | -26.9705
132 | 128.4968 | -27.13
132.5 | 128.9706 | -27.2895
133 | 129.4445 | -27.449
133.5 | 129.9183 | -27.6086
134 | 130.3922 | -27.7682
134.5 | 130.866 | -27.9279
135 | 131.3398 | -28.0876
135.5 | 131.8136 | -28.2474
136 | 132.2874 | -28.4072
136.5 | 132.7612 | -28.567
137 | 133.2349 | -28.7268
137.5 | 133.7087 | -28.8867
138 | 134.1824 | -29.0466
138.5 | 134.6561 | -29.2065
139 | 135.1299 | -29.3665
139.5 | 135.6036 | -29.5265
140 | 136.0773 | -29.6865
140.5 | 136.551 | -29.8465
141 | 137.0247 | -30.0065
141.5 | 137.4984 | -30.1666
142 | 137.972 | -30.3267
142.5 | 138.4457 | -30.4868
143 | 138.9194 | -30.6469
143.5 | 139.3931 | -30.807
144 | 139.8667 | -30.9672
144.5 | 140.3404 | -31.1273
145 | 140.814 | -31.2875
145.5 | 141.2877 | -31.4477
146 | 141.7613 | -31.6078
146.5 | 142.235 | -31.768
147 | 142.7086 | -31.9282
147.5 | 143.1822 | -32.0884
148 | 143.6559 | -32.2487
148.5 | 144.1295 | -32.4089
149 | 144.6031 | -32.5691
149.5 | 145.0768 | -32.7293
150 | 145.5504 | -32.8896
150.5 | 146.024 | -33.0498
151 | 146.4977 | -33.2101
151.5 | 146.9713 | -33.3703
152 | 147.4449 | -33.5306
152.5 | 147.9185 | -33.6908
153 | 148.3921 | -33.8511
153.5 | 148.8658 | -34.0113
154 | 149.3394 | -34.1716
154.5 | 149.813 | -34.3319
155 | 150.2866 | -34.4921
155.5 | 150.7603 | -34.6524
156 | 151.2339 | -34.8127
156.5 | 151.7075 | -34.9729
157 | 152.1811 | -35.1332
157.5 | 152.6547 | -35.2934
158 | 153.1284 | -35.4537
158.5 | 153.602 | -35.614
159 | 154.0756 | -35.7742
159.5 | 154.5492 | -35.9345
160 | 155.0228 | -36.0948
160.5 | 155.4965 | -36.255
161 | 155.9701 | -36.4153
161.5 | 156.4437 | -36.5755
162 | 156.9173 | -36.7358
162.5 | 157.3909 | -36.8961
163 | 157.8646 | -37.0563
163.5 | 158.3382 | -37.2166
164 | 158.8118 | -37.3768
164.5 | 159.2854 | -37.5371
165 | 159.759 | -37.6973
165.5 | 160.2327 | -37.8576
166 | 160.7063 | -38.0179
166.5 | 161.1799 | -38.1781
167 | 161.6535 | -38.3384
167.5 | 162.1272 | -38.4986
168 | 162.6008 | -38.6589
168.5 | 163.0744 | -38.8191
169 | 163.548 | -38.9794
169.5 | 164.0216 | -39.1396
170 | 164.4953 | -39.2999
170.5 | 164.9689 | -39.4601
171 | 165.4425 | -39.6204
171.5 | 165.9161 | -39.7806
172 | 166.3898 | -39.9409
172.5 | 166.8634 | -40.1012
173 | 167.337 | -40.2614
173.5 | 167.8106 | -40.4217

## horizontal Curvature
Horizontal Layout - Curvature
Attention! Verification pending, data is preliminary!
Station on segment | Curvature
0 | -0.003761
0.5 | -0.003761
1 | -0.003761
1.5 | -0.0037611
2 | -0.0037611
2.5 | -0.0037612
3 | -0.0037613
3.5 | -0.0037615
4 | -0.0037616
4.5 | -0.0037618
5 | -0.0037619
5.5 | -0.0037621
6 | -0.0037623
6.5 | -0.0037624
7 | -0.0037626
7.5 | -0.0037628
8 | -0.0037629
8.5 | -0.0037631
9 | -0.0037632
9.5 | -0.0037633
10 | -0.0037634
10.5 | -0.0037635
11 | -0.0037635
11.5 | -0.0037635
12 | -0.0037635
12.5 | -0.0037634
13 | -0.0037633
13.5 | -0.0037632
14 | -0.003763
14.5 | -0.0037627
15 | -0.0037624
15.5 | -0.003762
16 | -0.0037615
16.5 | -0.003761
17 | -0.0037604
17.5 | -0.0037597
18 | -0.0037589
18.5 | -0.0037581
19 | -0.0037571
19.5 | -0.0037561
20 | -0.0037549
20.5 | -0.0037537
21 | -0.0037523
21.5 | -0.0037508
22 | -0.0037492
22.5 | -0.0037475
23 | -0.0037457
23.5 | -0.0037437
24 | -0.0037416
24.5 | -0.0037394
25 | -0.003737
25.5 | -0.0037344
26 | -0.0037318
26.5 | -0.0037289
27 | -0.0037259
27.5 | -0.0037228
28 | -0.0037195
28.5 | -0.003716
29 | -0.0037123
29.5 | -0.0037085
30 | -0.0037045
30.5 | -0.0037003
31 | -0.0036959
31.5 | -0.0036913
32 | -0.0036866
32.5 | -0.0036816
33 | -0.0036765
33.5 | -0.0036711
34 | -0.0036655
34.5 | -0.0036598
35 | -0.0036538
35.5 | -0.0036476
36 | -0.0036412
36.5 | -0.0036346
37 | -0.0036278
37.5 | -0.0036207
38 | -0.0036134
38.5 | -0.0036059
39 | -0.0035982
39.5 | -0.0035902
40 | -0.003582
40.5 | -0.0035736
41 | -0.003565
41.5 | -0.0035561
42 | -0.0035469
42.5 | -0.0035376
43 | -0.003528
43.5 | -0.0035181
44 | -0.003508
44.5 | -0.0034977
45 | -0.0034871
45.5 | -0.0034763
46 | -0.0034653
46.5 | -0.003454
47 | -0.0034424
47.5 | -0.0034306
48 | -0.0034186
48.5 | -0.0034063
49 | -0.0033938
49.5 | -0.003381
50 | -0.003368
50.5 | -0.0033547
51 | -0.0033412
51.5 | -0.0033274
52 | -0.0033135
52.5 | -0.0032992
53 | -0.0032847
53.5 | -0.00327
54 | -0.0032551
54.5 | -0.0032399
55 | -0.0032244
55.5 | -0.0032088
56 | -0.0031929
56.5 | -0.0031768
57 | -0.0031604
57.5 | -0.0031438
58 | -0.003127
58.5 | -0.0031099
59 | -0.0030927
59.5 | -0.0030752
60 | -0.0030575
60.5 | -0.0030396
61 | -0.0030214
61.5 | -0.0030031
62 | -0.0029845
62.5 | -0.0029658
63 | -0.0029468
63.5 | -0.0029277
64 | -0.0029083
64.5 | -0.0028887
65 | -0.002869
65.5 | -0.0028491
66 | -0.0028289
66.5 | -0.0028086
67 | -0.0027881
67.5 | -0.0027675
68 | -0.0027467
68.5 | -0.0027257
69 | -0.0027045
69.5 | -0.0026832
70 | -0.0026617
70.5 | -0.0026401
71 | -0.0026183
71.5 | -0.0025964
72 | -0.0025743
72.5 | -0.0025521
73 | -0.0025297
73.5 | -0.0025073
74 | -0.0024847
74.5 | -0.002462
75 | -0.0024391
75.5 | -0.0024162
76 | -0.0023932
76.5 | -0.00237
77 | -0.0023468
77.5 | -0.0023234
78 | -0.0023
78.5 | -0.0022765
79 | -0.0022529
79.5 | -0.0022292
80 | -0.0022055
80.5 | -0.0021817
81 | -0.0021578
81.5 | -0.0021339
82 | -0.0021099
82.5 | -0.0020859
83 | -0.0020618
83.5 | -0.0020377
84 | -0.0020136
84.5 | -0.0019894
85 | -0.0019652
85.5 | -0.001941
86 | -0.0019168
86.5 | -0.0018926
87 | -0.0018684
87.5 | -0.0018441
88 | -0.0018199
88.5 | -0.0017957
89 | -0.0017716
89.5 | -0.0017474
90 | -0.0017233
90.5 | -0.0016992
91 | -0.0016751
91.5 | -0.0016511
92 | -0.0016271
92.5 | -0.0016032
93 | -0.0015793
93.5 | -0.0015555
94 | -0.0015318
94.5 | -0.0015081
95 | -0.0014845
95.5 | -0.001461
96 | -0.0014375
96.5 | -0.0014142
97 | -0.0013909
97.5 | -0.0013678
98 | -0.0013448
98.5 | -0.0013218
99 | -0.001299
99.5 | -0.0012763
100 | -0.0012537
100.5 | -0.0012312
101 | -0.0012089
101.5 | -0.0011867
102 | -0.0011646
102.5 | -0.0011427
103 | -0.0011209
103.5 | -0.0010993
104 | -0.0010778
104.5 | -0.0010565
105 | -0.0010353
105.5 | -0.0010143
106 | -0.00099347
106.5 | -0.00097281
107 | -0.00095233
107.5 | -0.00093202
108 | -0.0009119
108.5 | -0.00089197
109 | -0.00087222
109.5 | -0.00085266
110 | -0.0008333
110.5 | -0.00081414
111 | -0.00079517
111.5 | -0.00077641
112 | -0.00075786
112.5 | -0.00073951
113 | -0.00072138
113.5 | -0.00070346
114 | -0.00068576
114.5 | -0.00066827
115 | -0.00065101
115.5 | -0.00063397
116 | -0.00061715
116.5 | -0.00060056
117 | -0.0005842
117.5 | -0.00056807
118 | -0.00055217
118.5 | -0.0005365
119 | -0.00052107
119.5 | -0.00050588
120 | -0.00049093
120.5 | -0.00047621
121 | -0.00046173
121.5 | -0.0004475
122 | -0.00043351
122.5 | -0.00041975
123 | -0.00040625
123.5 | -0.00039298
124 | -0.00037996
124.5 | -0.00036719
125 | -0.00035466
125.5 | -0.00034238
126 | -0.00033034
126.5 | -0.00031854
127 | -0.000307
127.5 | -0.00029569
128 | -0.00028463
128.5 | -0.00027382
129 | -0.00026324
129.5 | -0.00025292
130 | -0.00024283
130.5 | -0.00023298
131 | -0.00022338
131.5 | -0.00021401
132 | -0.00020488
132.5 | -0.00019599
133 | -0.00018733
133.5 | -0.00017891
134 | -0.00017072
134.5 | -0.00016276
135 | -0.00015503
135.5 | -0.00014752
136 | -0.00014025
136.5 | -0.00013319
137 | -0.00012636
137.5 | -0.00011974
138 | -0.00011334
138.5 | -0.00010716
139 | -0.00010118
139.5 | -9.5416e-05
140 | -8.9858e-05
140.5 | -8.4503e-05
141 | -7.9349e-05
141.5 | -7.4392e-05
142 | -6.963e-05
142.5 | -6.5061e-05
143 | -6.068e-05
143.5 | -5.6484e-05
144 | -5.247e-05
144.5 | -4.8636e-05
145 | -4.4976e-05
145.5 | -4.1489e-05
146 | -3.817e-05
146.5 | -3.5016e-05
147 | -3.2023e-05
147.5 | -2.9187e-05
148 | -2.6505e-05
148.5 | -2.3973e-05
149 | -2.1586e-05
149.5 | -1.9342e-05
150 | -1.7236e-05
150.5 | -1.5264e-05
151 | -1.3422e-05
151.5 | -1.1706e-05
152 | -1.0112e-05
152.5 | -8.6357e-06
153 | -7.2732e-06
153.5 | -6.0202e-06
154 | -4.8725e-06
154.5 | -3.8261e-06
155 | -2.8766e-06
155.5 | -2.0198e-06
156 | -1.2517e-06
156.5 | -5.6789e-07
157 | 3.5702e-08
157.5 | 5.6329e-07
158 | 1.019e-06
158.5 | 1.4071e-06
159 | 1.7316e-06
159.5 | 1.9965e-06
160 | 2.2061e-06
160.5 | 2.3643e-06
161 | 2.475e-06
161.5 | 2.5423e-06
162 | 2.5699e-06
162.5 | 2.5618e-06
163 | 2.5217e-06
163.5 | 2.4533e-06
164 | 2.3601e-06
164.5 | 2.2458e-06
165 | 2.1139e-06
165.5 | 1.9676e-06
166 | 1.8103e-06
166.5 | 1.6451e-06
167 | 1.4752e-06
167.5 | 1.3035e-06
168 | 1.1328e-06
168.5 | 9.6587e-07
169 | 8.0529e-07
169.5 | 6.535e-07
170 | 5.1282e-07
170.5 | 3.8541e-07
171 | 2.7328e-07
171.5 | 1.7825e-07
172 | 1.0201e-07
172.5 | 4.6052e-08
173 | 1.1675e-08
173.5 | -4.944e-17

## Cant Layout
Cant Layout - Cant parameters
Attention! Verification pending, data is preliminary!
Station on segment | Applied Cant | Cant Angle
0 | -0.085 | -0.056667
0.5 | -0.085 | -0.056667
1 | -0.085 | -0.056667
1.5 | -0.085 | -0.056667
2 | -0.085 | -0.056667
2.5 | -0.085 | -0.056667
3 | -0.085 | -0.056666
3.5 | -0.085 | -0.056666
4 | -0.084999 | -0.056666
4.5 | -0.084999 | -0.056666
5 | -0.084998 | -0.056665
5.5 | -0.084997 | -0.056665
6 | -0.084996 | -0.056664
6.5 | -0.084995 | -0.056663
7 | -0.084993 | -0.056662
7.5 | -0.084991 | -0.05666
8 | -0.084988 | -0.056659
8.5 | -0.084985 | -0.056657
9 | -0.084981 | -0.056654
9.5 | -0.084977 | -0.056651
10 | -0.084971 | -0.056648
10.5 | -0.084966 | -0.056644
11 | -0.084959 | -0.056639
11.5 | -0.084951 | -0.056634
12 | -0.084943 | -0.056628
12.5 | -0.084933 | -0.056622
13 | -0.084922 | -0.056615
13.5 | -0.08491 | -0.056607
14 | -0.084897 | -0.056598
14.5 | -0.084882 | -0.056588
15 | -0.084866 | -0.056577
15.5 | -0.084848 | -0.056565
16 | -0.084829 | -0.056553
16.5 | -0.084808 | -0.056539
17 | -0.084785 | -0.056523
17.5 | -0.084761 | -0.056507
18 | -0.084734 | -0.056489
18.5 | -0.084705 | -0.05647
19 | -0.084675 | -0.05645
19.5 | -0.084642 | -0.056428
20 | -0.084607 | -0.056404
20.5 | -0.084569 | -0.056379
21 | -0.084529 | -0.056353
21.5 | -0.084486 | -0.056324
22 | -0.084441 | -0.056294
22.5 | -0.084393 | -0.056262
23 | -0.084342 | -0.056228
23.5 | -0.084289 | -0.056193
24 | -0.084232 | -0.056155
24.5 | -0.084173 | -0.056115
25 | -0.08411 | -0.056073
25.5 | -0.084044 | -0.056029
26 | -0.083975 | -0.055983
26.5 | -0.083902 | -0.055935
27 | -0.083826 | -0.055884
27.5 | -0.083747 | -0.055831
28 | -0.083663 | -0.055776
28.5 | -0.083576 | -0.055718
29 | -0.083486 | -0.055657
29.5 | -0.083391 | -0.055594
30 | -0.083293 | -0.055529
30.5 | -0.083191 | -0.055461
31 | -0.083084 | -0.05539
31.5 | -0.082974 | -0.055316
32 | -0.082859 | -0.05524
32.5 | -0.082741 | -0.05516
33 | -0.082617 | -0.055078
33.5 | -0.08249 | -0.054993
34 | -0.082358 | -0.054905
34.5 | -0.082222 | -0.054814
35 | -0.082081 | -0.05472
35.5 | -0.081935 | -0.054623
36 | -0.081785 | -0.054523
36.5 | -0.08163 | -0.05442
37 | -0.081471 | -0.054314
37.5 | -0.081306 | -0.054204
38 | -0.081137 | -0.054091
38.5 | -0.080963 | -0.053975
39 | -0.080784 | -0.053856
39.5 | -0.0806 | -0.053733
40 | -0.080411 | -0.053607
40.5 | -0.080217 | -0.053478
41 | -0.080018 | -0.053345
41.5 | -0.079814 | -0.053209
42 | -0.079605 | -0.05307
42.5 | -0.07939 | -0.052927
43 | -0.079171 | -0.052781
43.5 | -0.078946 | -0.052631
44 | -0.078716 | -0.052477
44.5 | -0.078481 | -0.052321
45 | -0.07824 | -0.05216
45.5 | -0.077995 | -0.051996
46 | -0.077744 | -0.051829
46.5 | -0.077487 | -0.051658
47 | -0.077226 | -0.051484
47.5 | -0.076959 | -0.051306
48 | -0.076687 | -0.051124
48.5 | -0.076409 | -0.050939
49 | -0.076126 | -0.050751
49.5 | -0.075838 | -0.050559
50 | -0.075545 | -0.050363
50.5 | -0.075246 | -0.050164
51 | -0.074942 | -0.049962
51.5 | -0.074633 | -0.049755
52 | -0.074319 | -0.049546
52.5 | -0.073999 | -0.049333
53 | -0.073674 | -0.049116
53.5 | -0.073344 | -0.048896
54 | -0.073009 | -0.048672
54.5 | -0.072668 | -0.048446
55 | -0.072323 | -0.048215
55.5 | -0.071972 | -0.047981
56 | -0.071617 | -0.047744
56.5 | -0.071256 | -0.047504
57 | -0.07089 | -0.04726
57.5 | -0.07052 | -0.047013
58 | -0.070144 | -0.046763
58.5 | -0.069764 | -0.046509
59 | -0.069378 | -0.046252
59.5 | -0.068988 | -0.045992
60 | -0.068594 | -0.045729
60.5 | -0.068194 | -0.045463
61 | -0.06779 | -0.045194
61.5 | -0.067382 | -0.044921
62 | -0.066969 | -0.044646
62.5 | -0.066551 | -0.044367
63 | -0.066129 | -0.044086
63.5 | -0.065703 | -0.043802
64 | -0.065272 | -0.043515
64.5 | -0.064837 | -0.043225
65 | -0.064398 | -0.042932
65.5 | -0.063955 | -0.042637
66 | -0.063508 | -0.042339
66.5 | -0.063057 | -0.042038
67 | -0.062602 | -0.041735
67.5 | -0.062144 | -0.041429
68 | -0.061681 | -0.041121
68.5 | -0.061215 | -0.04081
69 | -0.060746 | -0.040497
69.5 | -0.060273 | -0.040182
70 | -0.059796 | -0.039864
70.5 | -0.059317 | -0.039544
71 | -0.058834 | -0.039222
71.5 | -0.058347 | -0.038898
72 | -0.057858 | -0.038572
72.5 | -0.057366 | -0.038244
73 | -0.056871 | -0.037914
73.5 | -0.056373 | -0.037582
74 | -0.055873 | -0.037248
74.5 | -0.055369 | -0.036913
75 | -0.054864 | -0.036576
75.5 | -0.054356 | -0.036237
76 | -0.053845 | -0.035897
76.5 | -0.053333 | -0.035555
77 | -0.052818 | -0.035212
77.5 | -0.052301 | -0.034867
78 | -0.051782 | -0.034522
78.5 | -0.051262 | -0.034175
79 | -0.05074 | -0.033826
79.5 | -0.050216 | -0.033477
80 | -0.04969 | -0.033127
80.5 | -0.049163 | -0.032776
81 | -0.048635 | -0.032423
81.5 | -0.048106 | -0.032071
82 | -0.047575 | -0.031717
82.5 | -0.047044 | -0.031362
83 | -0.046511 | -0.031008
83.5 | -0.045978 | -0.030652
84 | -0.045444 | -0.030296
84.5 | -0.04491 | -0.02994
85 | -0.044375 | -0.029583
85.5 | -0.043839 | -0.029226
86 | -0.043304 | -0.028869
86.5 | -0.042768 | -0.028512
87 | -0.042232 | -0.028155
87.5 | -0.041696 | -0.027798
88 | -0.041161 | -0.02744
88.5 | -0.040625 | -0.027084
89 | -0.04009 | -0.026727
89.5 | -0.039556 | -0.026371
90 | -0.039022 | -0.026015
90.5 | -0.038489 | -0.025659
91 | -0.037956 | -0.025304
91.5 | -0.037425 | -0.02495
92 | -0.036894 | -0.024596
92.5 | -0.036365 | -0.024243
93 | -0.035837 | -0.023891
93.5 | -0.03531 | -0.02354
94 | -0.034784 | -0.02319
94.5 | -0.03426 | -0.02284
95 | -0.033738 | -0.022492
95.5 | -0.033218 | -0.022145
96 | -0.032699 | -0.021799
96.5 | -0.032182 | -0.021455
97 | -0.031667 | -0.021112
97.5 | -0.031155 | -0.02077
98 | -0.030644 | -0.02043
98.5 | -0.030136 | -0.020091
99 | -0.029631 | -0.019754
99.5 | -0.029127 | -0.019418
100 | -0.028627 | -0.019085
100.5 | -0.028129 | -0.018753
101 | -0.027634 | -0.018423
101.5 | -0.027142 | -0.018094
102 | -0.026653 | -0.017768
102.5 | -0.026166 | -0.017444
103 | -0.025683 | -0.017122
103.5 | -0.025204 | -0.016802
104 | -0.024727 | -0.016485
104.5 | -0.024254 | -0.016169
105 | -0.023785 | -0.015856
105.5 | -0.023319 | -0.015546
106 | -0.022856 | -0.015237
106.5 | -0.022398 | -0.014932
107 | -0.021943 | -0.014628
107.5 | -0.021492 | -0.014328
108 | -0.021045 | -0.01403
108.5 | -0.020602 | -0.013734
109 | -0.020163 | -0.013442
109.5 | -0.019728 | -0.013152
110 | -0.019297 | -0.012865
110.5 | -0.018871 | -0.012581
111 | -0.018449 | -0.012299
111.5 | -0.018031 | -0.012021
112 | -0.017618 | -0.011746
112.5 | -0.01721 | -0.011473
113 | -0.016806 | -0.011204
113.5 | -0.016406 | -0.010937
114 | -0.016012 | -0.010674
114.5 | -0.015622 | -0.010414
115 | -0.015236 | -0.010158
115.5 | -0.014856 | -0.009904
116 | -0.01448 | -0.0096536
116.5 | -0.01411 | -0.0094065
117 | -0.013744 | -0.0091628
117.5 | -0.013383 | -0.0089223
118 | -0.013028 | -0.0086852
118.5 | -0.012677 | -0.0084515
119 | -0.012332 | -0.0082211
119.5 | -0.011991 | -0.0079942
120 | -0.011656 | -0.0077707
120.5 | -0.011326 | -0.0075506
121 | -0.011001 | -0.007334
121.5 | -0.010681 | -0.0071209
122 | -0.010367 | -0.0069112
122.5 | -0.010058 | -0.0067051
123 | -0.0097537 | -0.0065025
123.5 | -0.0094551 | -0.0063034
124 | -0.0091617 | -0.0061078
124.5 | -0.0088736 | -0.0059157
125 | -0.0085908 | -0.0057272
125.5 | -0.0083133 | -0.0055422
126 | -0.0080411 | -0.0053607
126.5 | -0.0077742 | -0.0051828
127 | -0.0075127 | -0.0050084
127.5 | -0.0072564 | -0.0048376
128 | -0.0070054 | -0.0046702
128.5 | -0.0067596 | -0.0045064
129 | -0.0065192 | -0.0043461
129.5 | -0.006284 | -0.0041893
130 | -0.006054 | -0.004036
130.5 | -0.0058292 | -0.0038862
131 | -0.0056097 | -0.0037398
131.5 | -0.0053953 | -0.0035969
132 | -0.005186 | -0.0034574
132.5 | -0.0049819 | -0.0033213
133 | -0.0047829 | -0.0031886
133.5 | -0.0045889 | -0.0030593
134 | -0.0044 | -0.0029333
134.5 | -0.0042161 | -0.0028107
135 | -0.0040371 | -0.0026914
135.5 | -0.003863 | -0.0025753
136 | -0.0036938 | -0.0024625
136.5 | -0.0035294 | -0.002353
137 | -0.0033698 | -0.0022466
137.5 | -0.003215 | -0.0021433
138 | -0.0030649 | -0.0020432
138.5 | -0.0029193 | -0.0019462
139 | -0.0027784 | -0.0018523
139.5 | -0.002642 | -0.0017613
140 | -0.0025101 | -0.0016734
140.5 | -0.0023826 | -0.0015884
141 | -0.0022595 | -0.0015063
141.5 | -0.0021406 | -0.0014271
142 | -0.002026 | -0.0013507
142.5 | -0.0019156 | -0.001277
143 | -0.0018092 | -0.0012061
143.5 | -0.0017069 | -0.0011379
144 | -0.0016086 | -0.0010724
144.5 | -0.0015141 | -0.0010094
145 | -0.0014235 | -0.00094901
145.5 | -0.0013367 | -0.00089111
146 | -0.0012535 | -0.00083565
146.5 | -0.0011739 | -0.00078259
147 | -0.0010978 | -0.00073189
147.5 | -0.0010252 | -0.00068348
148 | -0.00095598 | -0.00063732
148.5 | -0.00089003 | -0.00059335
149 | -0.00082729 | -0.00055153
149.5 | -0.00076768 | -0.00051179
150 | -0.00071112 | -0.00047408
150.5 | -0.00065752 | -0.00043834
151 | -0.0006068 | -0.00040453
151.5 | -0.00055888 | -0.00037258
152 | -0.00051367 | -0.00034245
152.5 | -0.00047109 | -0.00031406
153 | -0.00043105 | -0.00028737
153.5 | -0.00039347 | -0.00026232
154 | -0.00035827 | -0.00023885
154.5 | -0.00032535 | -0.0002169
155 | -0.00029463 | -0.00019642
155.5 | -0.00026603 | -0.00017736
156 | -0.00023947 | -0.00015964
156.5 | -0.00021485 | -0.00014323
157 | -0.00019209 | -0.00012806
157.5 | -0.00017111 | -0.00011407
158 | -0.00015182 | -0.00010121
158.5 | -0.00013414 | -8.943e-05
159 | -0.000118 | -7.8667e-05
159.5 | -0.0001033 | -6.8869e-05
160 | -8.9976e-05 | -5.9984e-05
160.5 | -7.7938e-05 | -5.1958e-05
161 | -6.711e-05 | -4.474e-05
161.5 | -5.7417e-05 | -3.8278e-05
162 | -4.8783e-05 | -3.2522e-05
162.5 | -4.1134e-05 | -2.7422e-05
163 | -3.4398e-05 | -2.2932e-05
163.5 | -2.8504e-05 | -1.9003e-05
164 | -2.3385e-05 | -1.559e-05
164.5 | -1.8973e-05 | -1.2649e-05
165 | -1.5204e-05 | -1.0136e-05
165.5 | -1.2016e-05 | -8.0107e-06
166 | -9.3487e-06 | -6.2324e-06
166.5 | -7.1449e-06 | -4.7633e-06
167 | -5.3499e-06 | -3.5666e-06
167.5 | -3.9119e-06 | -2.6079e-06
168 | -2.7817e-06 | -1.8545e-06
168.5 | -1.9134e-06 | -1.2756e-06
169 | -1.2643e-06 | -8.4286e-07
169.5 | -7.9487e-07 | -5.2991e-07
170 | -4.6922e-07 | -3.1281e-07
170.5 | -2.5506e-07 | -1.7004e-07
171 | -1.2387e-07 | -8.2577e-08
171.5 | -5.1091e-08 | -3.4061e-08
172 | -1.6278e-08 | -1.0852e-08
172.5 | -3.2379e-09 | -2.1586e-09
173 | -2.0378e-10 | -1.3585e-10
173.5 | -7.0777e-16 | -4.7184e-16

## Documentation
Additional Documentation
Basic terms
Seg-specific coordinate system | Element specific; coordinate system of the segment; Startpoint of segment with x,y=0,0 and startdirection= 0 rad
Horizontal 2D x,y
Station on segment | Distance of the point relative to the start of the segment measured in Meter
Seg-specific X-coordinate | x-value of point in element specific system
Seg-specific Y-coordinate | y-value of point in element specific system
Horizontal Curvature
Station on segment | Distance of the point relative to the start of the segment measured in Meter
Curvature | Curvature