## Overview - Header
buildingSMART International - IFC Rail Technical Services
Compact Testdata Alignment
Version 0.1
Attention! Verification pending, data is preliminary!
Segmenttype | Viennese Bend
Created | 2021-10-12
Parameters of the segment
Total length of segment | 173.5
Alignment Height | 1.8
Length Unit | Meter
Startradius | straight line
Endradius | -265.89
Startcurvature ( 1 / Startradius) | 0
Endcurvature ( 1 / Endradius) | -0.003761
Railhead Distance | 1.5
StartCant [m] | 0
EndCant [m] | -0.085
StartCant angle (StartCant/RailheadDistance) | 0
EndCant angle (EndCant/RailheadDistance) | -0.056667
Increments (stepsize in Meter) | 0.5
Worksheets
Overview - Header | This sheet
Horizontal 2D x,y | Table of 2D x,y coordinates along segment
Horizontal Curvature | Table of curvature values along segment
Cant Layout | Table of cant parameter along segment
Documentation | Additional documentation

## horizontal 2D x,y
Horizontal Layout - 2D x,y
Attention! Verification pending, data is preliminary!
Station on segment | Seg-specific X-coordinate | Seg-specific Y-coordinate
0 | 0 | 0
0.5 | 0.5 | 2.4446e-10
1 | 1 | 3.8807e-09
1.5 | 1.5 | 1.948e-08
2 | 2 | 6.1005e-08
2.5 | 2.5 | 1.4749e-07
3 | 3 | 3.0264e-07
3.5 | 3.5 | 5.5447e-07
4 | 4 | 9.3478e-07
4.5 | 4.5 | 1.4787e-06
5 | 5 | 2.2241e-06
5.5 | 5.5 | 3.2111e-06
6 | 6 | 4.4814e-06
6.5 | 6.5 | 6.0776e-06
7 | 7 | 8.0426e-06
7.5 | 7.5 | 1.0419e-05
8 | 8 | 1.3247e-05
8.5 | 8.5 | 1.6568e-05
9 | 9 | 2.0416e-05
9.5 | 9.5 | 2.4825e-05
10 | 10 | 2.9824e-05
10.5 | 10.5 | 3.5436e-05
11 | 11 | 4.1678e-05
11.5 | 11.5 | 4.856e-05
12 | 12 | 5.6083e-05
12.5 | 12.5 | 6.4241e-05
13 | 13 | 7.3017e-05
13.5 | 13.5 | 8.2382e-05
14 | 14 | 9.2299e-05
14.5 | 14.5 | 0.00010271
15 | 15 | 0.00011356
15.5 | 15.5 | 0.00012476
16 | 16 | 0.00013621
16.5 | 16.5 | 0.00014779
17 | 17 | 0.00015939
17.5 | 17.5 | 0.00017084
18 | 18 | 0.00018198
18.5 | 18.5 | 0.00019261
19 | 19 | 0.00020252
19.5 | 19.5 | 0.00021148
20 | 20 | 0.00021921
20.5 | 20.5 | 0.00022543
21 | 21 | 0.00022983
21.5 | 21.5 | 0.00023208
22 | 22 | 0.00023179
22.5 | 22.5 | 0.00022857
23 | 23 | 0.000222
23.5 | 23.5 | 0.0002116
24 | 24 | 0.0001969
24.5 | 24.5 | 0.00017735
25 | 25 | 0.00015241
25.5 | 25.5 | 0.00012147
26 | 26 | 8.3901e-05
26.5 | 26.5 | 3.9033e-05
27 | 27 | -1.3845e-05
27.5 | 27.5 | -7.548e-05
28 | 28 | -0.00014666
28.5 | 28.5 | -0.00022822
29 | 29 | -0.00032102
29.5 | 29.5 | -0.00042599
30 | 30 | -0.00054408
30.5 | 30.5 | -0.00067629
31 | 31 | -0.00082368
31.5 | 31.5 | -0.00098733
32 | 32 | -0.0011684
32.5 | 32.5 | -0.0013681
33 | 33 | -0.0015876
33.5 | 33.5 | -0.0018282
34 | 34 | -0.0020913
34.5 | 34.5 | -0.0023783
35 | 35 | -0.0026906
35.5 | 35.5 | -0.0030296
36 | 36 | -0.003397
36.5 | 36.5 | -0.0037944
37 | 37 | -0.0042233
37.5 | 37.5 | -0.0046855
38 | 38 | -0.0051828
38.5 | 38.5 | -0.005717
39 | 39 | -0.00629
39.5 | 39.5 | -0.0069036
40 | 40 | -0.0075599
40.5 | 40.5 | -0.008261
41 | 41 | -0.0090089
41.5 | 41.5 | -0.0098058
42 | 42 | -0.010654
42.5 | 42.5 | -0.011556
43 | 43 | -0.012513
43.5 | 43.5 | -0.013529
44 | 44 | -0.014605
44.5 | 44.5 | -0.015745
45 | 45 | -0.01695
45.5 | 45.5 | -0.018224
46 | 46 | -0.019569
46.5 | 46.5 | -0.020989
47 | 47 | -0.022484
47.5 | 47.5 | -0.02406
48 | 48 | -0.025718
48.5 | 48.5 | -0.027461
49 | 49 | -0.029294
49.5 | 49.5 | -0.031218
50 | 50 | -0.033237
50.5 | 50.5 | -0.035354
51 | 51 | -0.037573
51.5 | 51.4999 | -0.039897
52 | 51.9999 | -0.042329
52.5 | 52.4999 | -0.044873
53 | 52.9999 | -0.047533
53.5 | 53.4999 | -0.050311
54 | 53.9999 | -0.053213
54.5 | 54.4999 | -0.056241
55 | 54.9999 | -0.059399
55.5 | 55.4999 | -0.062691
56 | 55.9999 | -0.066121
56.5 | 56.4999 | -0.069693
57 | 56.9998 | -0.073412
57.5 | 57.4998 | -0.07728
58 | 57.9998 | -0.081303
58.5 | 58.4998 | -0.085484
59 | 58.9998 | -0.089828
59.5 | 59.4998 | -0.094339
60 | 59.9997 | -0.099022
60.5 | 60.4997 | -0.10388
61 | 60.9997 | -0.10892
61.5 | 61.4997 | -0.11414
62 | 61.9996 | -0.11956
62.5 | 62.4996 | -0.12516
63 | 62.9996 | -0.13097
63.5 | 63.4995 | -0.13698
64 | 63.9995 | -0.1432
64.5 | 64.4994 | -0.14963
65 | 64.9994 | -0.15628
65.5 | 65.4994 | -0.16315
66 | 65.9993 | -0.17025
66.5 | 66.4992 | -0.17758
67 | 66.9992 | -0.18515
67.5 | 67.4991 | -0.19297
68 | 67.9991 | -0.20103
68.5 | 68.499 | -0.20934
69 | 68.9989 | -0.21792
69.5 | 69.4988 | -0.22676
70 | 69.9988 | -0.23587
70.5 | 70.4987 | -0.24525
71 | 70.9986 | -0.25491
71.5 | 71.4985 | -0.26486
72 | 71.9984 | -0.2751
72.5 | 72.4983 | -0.28564
73 | 72.9981 | -0.29648
73.5 | 73.498 | -0.30762
74 | 73.9979 | -0.31908
74.5 | 74.4978 | -0.33086
75 | 74.9976 | -0.34296
75.5 | 75.4975 | -0.3554
76 | 75.9973 | -0.36817
76.5 | 76.4971 | -0.38128
77 | 76.9969 | -0.39474
77.5 | 77.4967 | -0.40855
78 | 77.9965 | -0.42272
78.5 | 78.4963 | -0.43726
79 | 78.9961 | -0.45217
79.5 | 79.4959 | -0.46745
80 | 79.9956 | -0.48312
80.5 | 80.4954 | -0.49918
81 | 80.9951 | -0.51563
81.5 | 81.4948 | -0.53248
82 | 81.9945 | -0.54974
82.5 | 82.4942 | -0.56741
83 | 82.9939 | -0.5855
83.5 | 83.4935 | -0.60401
84 | 83.9932 | -0.62295
84.5 | 84.4928 | -0.64233
85 | 84.9924 | -0.66216
85.5 | 85.492 | -0.68243
86 | 85.9916 | -0.70316
86.5 | 86.4911 | -0.72434
87 | 86.9907 | -0.746
87.5 | 87.4902 | -0.76812
88 | 87.9897 | -0.79073
88.5 | 88.4891 | -0.81382
89 | 88.9886 | -0.8374
89.5 | 89.488 | -0.86147
90 | 89.9874 | -0.88605
90.5 | 90.4867 | -0.91114
91 | 90.9861 | -0.93675
91.5 | 91.4854 | -0.96287
92 | 91.9847 | -0.98952
92.5 | 92.484 | -1.0167
93 | 92.9832 | -1.0444
93.5 | 93.4824 | -1.0727
94 | 93.9816 | -1.1015
94.5 | 94.4807 | -1.1309
95 | 94.9798 | -1.1608
95.5 | 95.4789 | -1.1913
96 | 95.9779 | -1.2224
96.5 | 96.4769 | -1.2541
97 | 96.9759 | -1.2863
97.5 | 97.4748 | -1.3191
98 | 97.9737 | -1.3526
98.5 | 98.4725 | -1.3866
99 | 98.9713 | -1.4212
99.5 | 99.4701 | -1.4565
100 | 99.9688 | -1.4924
100.5 | 100.4674 | -1.5289
101 | 100.966 | -1.566
101.5 | 101.4646 | -1.6038
102 | 101.9631 | -1.6422
102.5 | 102.4616 | -1.6813
103 | 102.96 | -1.721
103.5 | 103.4584 | -1.7613
104 | 103.9567 | -1.8024
104.5 | 104.455 | -1.8441
105 | 104.9532 | -1.8864
105.5 | 105.4513 | -1.9295
106 | 105.9494 | -1.9732
106.5 | 106.4474 | -2.0176
107 | 106.9454 | -2.0628
107.5 | 107.4433 | -2.1086
108 | 107.9411 | -2.1551
108.5 | 108.4389 | -2.2023
109 | 108.9366 | -2.2503
109.5 | 109.4342 | -2.2989
110 | 109.9318 | -2.3483
110.5 | 110.4292 | -2.3985
111 | 110.9266 | -2.4493
111.5 | 111.424 | -2.5009
112 | 111.9212 | -2.5532
112.5 | 112.4184 | -2.6063
113 | 112.9155 | -2.6601
113.5 | 113.4125 | -2.7147
114 | 113.9094 | -2.77
114.5 | 114.4063 | -2.8261
115 | 114.903 | -2.883
115.5 | 115.3997 | -2.9407
116 | 115.8963 | -2.9991
116.5 | 116.3928 | -3.0583
117 | 116.8891 | -3.1183
117.5 | 117.3854 | -3.1791
118 | 117.8816 | -3.2406
118.5 | 118.3777 | -3.303
119 | 118.8737 | -3.3662
119.5 | 119.3696 | -3.4301
120 | 119.8654 | -3.4949
120.5 | 120.3611 | -3.5605
121 | 120.8566 | -3.6269
121.5 | 121.3521 | -3.6941
122 | 121.8475 | -3.7621
122.5 | 122.3427 | -3.831
123 | 122.8378 | -3.9007
123.5 | 123.3328 | -3.9712
124 | 123.8277 | -4.0426
124.5 | 124.3225 | -4.1147
125 | 124.8171 | -4.1878
125.5 | 125.3116 | -4.2616
126 | 125.806 | -4.3364
126.5 | 126.3003 | -4.4119
127 | 126.7944 | -4.4883
127.5 | 127.2884 | -4.5656
128 | 127.7822 | -4.6437
128.5 | 128.276 | -4.7227
129 | 128.7695 | -4.8026
129.5 | 129.263 | -4.8833
130 | 129.7563 | -4.9648
130.5 | 130.2494 | -5.0473
131 | 130.7425 | -5.1306
131.5 | 131.2353 | -5.2148
132 | 131.728 | -5.2998
132.5 | 132.2206 | -5.3857
133 | 132.713 | -5.4725
133.5 | 133.2052 | -5.5602
134 | 133.6973 | -5.6488
134.5 | 134.1893 | -5.7383
135 | 134.681 | -5.8286
135.5 | 135.1727 | -5.9198
136 | 135.6641 | -6.0119
136.5 | 136.1554 | -6.1049
137 | 136.6465 | -6.1988
137.5 | 137.1374 | -6.2936
138 | 137.6282 | -6.3893
138.5 | 138.1188 | -6.4859
139 | 138.6092 | -6.5833
139.5 | 139.0994 | -6.6817
140 | 139.5894 | -6.781
140.5 | 140.0793 | -6.8811
141 | 140.569 | -6.9822
141.5 | 141.0585 | -7.0841
142 | 141.5478 | -7.187
142.5 | 142.0369 | -7.2908
143 | 142.5258 | -7.3955
143.5 | 143.0145 | -7.501
144 | 143.5031 | -7.6075
144.5 | 143.9914 | -7.7149
145 | 144.4795 | -7.8232
145.5 | 144.9675 | -7.9324
146 | 145.4552 | -8.0425
146.5 | 145.9427 | -8.1535
147 | 146.43 | -8.2655
147.5 | 146.9171 | -8.3783
148 | 147.404 | -8.492
148.5 | 147.8907 | -8.6067
149 | 148.3771 | -8.7222
149.5 | 148.8634 | -8.8387
150 | 149.3494 | -8.9561
150.5 | 149.8352 | -9.0744
151 | 150.3208 | -9.1936
151.5 | 150.8062 | -9.3137
152 | 151.2913 | -9.4347
152.5 | 151.7762 | -9.5566
153 | 152.2609 | -9.6795
153.5 | 152.7453 | -9.8032
154 | 153.2295 | -9.9279
154.5 | 153.7135 | -10.0534
155 | 154.1973 | -10.1799
155.5 | 154.6808 | -10.3073
156 | 155.164 | -10.4356
156.5 | 155.647 | -10.5648
157 | 156.1298 | -10.6949
157.5 | 156.6123 | -10.8259
158 | 157.0946 | -10.9578
158.5 | 157.5767 | -11.0907
159 | 158.0584 | -11.2244
159.5 | 158.54 | -11.359
160 | 159.0213 | -11.4946
160.5 | 159.5023 | -11.631
161 | 159.983 | -11.7684
161.5 | 160.4635 | -11.9066
162 | 160.9438 | -12.0458
162.5 | 161.4238 | -12.1859
163 | 161.9035 | -12.3269
163.5 | 162.3829 | -12.4687
164 | 162.8621 | -12.6115
164.5 | 163.341 | -12.7552
165 | 163.8197 | -12.8998
165.5 | 164.298 | -13.0452
166 | 164.7761 | -13.1916
166.5 | 165.2539 | -13.3389
167 | 165.7315 | -13.4871
167.5 | 166.2087 | -13.6361
168 | 166.6857 | -13.7861
168.5 | 167.1624 | -13.937
169 | 167.6388 | -14.0888
169.5 | 168.1149 | -14.2414
170 | 168.5908 | -14.395
170.5 | 169.0663 | -14.5494
171 | 169.5416 | -14.7048
171.5 | 170.0165 | -14.861
172 | 170.4912 | -15.0181
172.5 | 170.9656 | -15.1762
173 | 171.4397 | -15.3351
173.5 | 171.9134 | -15.4949

## horizontal Curvature
Horizontal Layout - Curvature
Attention! Verification pending, data is preliminary!
Station on segment | Curvature
0 | 0
0.5 | 1.1675e-08
1 | 4.6052e-08
1.5 | 1.0201e-07
2 | 1.7825e-07
2.5 | 2.7328e-07
3 | 3.8541e-07
3.5 | 5.1282e-07
4 | 6.535e-07
4.5 | 8.0529e-07
5 | 9.6587e-07
5.5 | 1.1328e-06
6 | 1.3035e-06
6.5 | 1.4752e-06
7 | 1.6451e-06
7.5 | 1.8103e-06
8 | 1.9676e-06
8.5 | 2.1139e-06
9 | 2.2458e-06
9.5 | 2.3601e-06
10 | 2.4533e-06
10.5 | 2.5217e-06
11 | 2.5618e-06
11.5 | 2.5699e-06
12 | 2.5423e-06
12.5 | 2.475e-06
13 | 2.3643e-06
13.5 | 2.2061e-06
14 | 1.9965e-06
14.5 | 1.7316e-06
15 | 1.4071e-06
15.5 | 1.019e-06
16 | 5.6329e-07
16.5 | 3.5702e-08
17 | -5.6789e-07
17.5 | -1.2517e-06
18 | -2.0198e-06
18.5 | -2.8766e-06
19 | -3.8261e-06
19.5 | -4.8725e-06
20 | -6.0202e-06
20.5 | -7.2732e-06
21 | -8.6357e-06
21.5 | -1.0112e-05
22 | -1.1706e-05
22.5 | -1.3422e-05
23 | -1.5264e-05
23.5 | -1.7236e-05
24 | -1.9342e-05
24.5 | -2.1586e-05
25 | -2.3973e-05
25.5 | -2.6505e-05
26 | -2.9187e-05
26.5 | -3.2023e-05
27 | -3.5016e-05
27.5 | -3.817e-05
28 | -4.1489e-05
28.5 | -4.4976e-05
29 | -4.8636e-05
29.5 | -5.247e-05
30 | -5.6484e-05
30.5 | -6.068e-05
31 | -6.5061e-05
31.5 | -6.963e-05
32 | -7.4392e-05
32.5 | -7.9349e-05
33 | -8.4503e-05
33.5 | -8.9858e-05
34 | -9.5416e-05
34.5 | -0.00010118
35 | -0.00010716
35.5 | -0.00011334
36 | -0.00011974
36.5 | -0.00012636
37 | -0.00013319
37.5 | -0.00014025
38 | -0.00014752
38.5 | -0.00015503
39 | -0.00016276
39.5 | -0.00017072
40 | -0.00017891
40.5 | -0.00018733
41 | -0.00019599
41.5 | -0.00020488
42 | -0.00021401
42.5 | -0.00022338
43 | -0.00023298
43.5 | -0.00024283
44 | -0.00025292
44.5 | -0.00026324
45 | -0.00027382
45.5 | -0.00028463
46 | -0.00029569
46.5 | -0.000307
47 | -0.00031854
47.5 | -0.00033034
48 | -0.00034238
48.5 | -0.00035466
49 | -0.00036719
49.5 | -0.00037996
50 | -0.00039298
50.5 | -0.00040625
51 | -0.00041975
51.5 | -0.00043351
52 | -0.0004475
52.5 | -0.00046173
53 | -0.00047621
53.5 | -0.00049093
54 | -0.00050588
54.5 | -0.00052107
55 | -0.0005365
55.5 | -0.00055217
56 | -0.00056807
56.5 | -0.0005842
57 | -0.00060056
57.5 | -0.00061715
58 | -0.00063397
58.5 | -0.00065101
59 | -0.00066827
59.5 | -0.00068576
60 | -0.00070346
60.5 | -0.00072138
61 | -0.00073951
61.5 | -0.00075786
62 | -0.00077641
62.5 | -0.00079517
63 | -0.00081414
63.5 | -0.0008333
64 | -0.00085266
64.5 | -0.00087222
65 | -0.00089197
65.5 | -0.0009119
66 | -0.00093202
66.5 | -0.00095233
67 | -0.00097281
67.5 | -0.00099347
68 | -0.0010143
68.5 | -0.0010353
69 | -0.0010565
69.5 | -0.0010778
70 | -0.0010993
70.5 | -0.0011209
71 | -0.0011427
71.5 | -0.0011646
72 | -0.0011867
72.5 | -0.0012089
73 | -0.0012312
73.5 | -0.0012537
74 | -0.0012763
74.5 | -0.001299
75 | -0.0013218
75.5 | -0.0013448
76 | -0.0013678
76.5 | -0.0013909
77 | -0.0014142
77.5 | -0.0014375
78 | -0.001461
78.5 | -0.0014845
79 | -0.0015081
79.5 | -0.0015318
80 | -0.0015555
80.5 | -0.0015793
81 | -0.0016032
81.5 | -0.0016271
82 | -0.0016511
82.5 | -0.0016751
83 | -0.0016992
83.5 | -0.0017233
84 | -0.0017474
84.5 | -0.0017716
85 | -0.0017957
85.5 | -0.0018199
86 | -0.0018441
86.5 | -0.0018684
87 | -0.0018926
87.5 | -0.0019168
88 | -0.001941
88.5 | -0.0019652
89 | -0.0019894
89.5 | -0.0020136
90 | -0.0020377
90.5 | -0.0020618
91 | -0.0020859
91.5 | -0.0021099
92 | -0.0021339
92.5 | -0.0021578
93 | -0.0021817
93.5 | -0.0022055
94 | -0.0022292
94.5 | -0.0022529
95 | -0.0022765
95.5 | -0.0023
96 | -0.0023234
96.5 | -0.0023468
97 | -0.00237
97.5 | -0.0023932
98 | -0.0024162
98.5 | -0.0024391
99 | -0.002462
99.5 | -0.0024847
100 | -0.0025073
100.5 | -0.0025297
101 | -0.0025521
101.5 | -0.0025743
102 | -0.0025964
102.5 | -0.0026183
103 | -0.0026401
103.5 | -0.0026617
104 | -0.0026832
104.5 | -0.0027045
105 | -0.0027257
105.5 | -0.0027467
106 | -0.0027675
106.5 | -0.0027881
107 | -0.0028086
107.5 | -0.0028289
108 | -0.0028491
108.5 | -0.002869
109 | -0.0028887
109.5 | -0.0029083
110 | -0.0029277
110.5 | -0.0029468
111 | -0.0029658
111.5 | -0.0029845
112 | -0.0030031
112.5 | -0.0030214
113 | -0.0030396
113.5 | -0.0030575
114 | -0.0030752
114.5 | -0.0030927
115 | -0.0031099
115.5 | -0.003127
116 | -0.0031438
116.5 | -0.0031604
117 | -0.0031768
117.5 | -0.0031929
118 | -0.0032088
118.5 | -0.0032244
119 | -0.0032399
119.5 | -0.0032551
120 | -0.00327
120.5 | -0.0032847
121 | -0.0032992
121.5 | -0.0033135
122 | -0.0033274
122.5 | -0.0033412
123 | -0.0033547
123.5 | -0.003368
124 | -0.003381
124.5 | -0.0033938
125 | -0.0034063
125.5 | -0.0034186
126 | -0.0034306
126.5 | -0.0034424
127 | -0.003454
127.5 | -0.0034653
128 | -0.0034763
128.5 | -0.0034871
129 | -0.0034977
129.5 | -0.003508
130 | -0.0035181
130.5 | -0.003528
131 | -0.0035376
131.5 | -0.0035469
132 | -0.0035561
132.5 | -0.003565
133 | -0.0035736
133.5 | -0.003582
134 | -0.0035902
134.5 | -0.0035982
135 | -0.0036059
135.5 | -0.0036134
136 | -0.0036207
136.5 | -0.0036278
137 | -0.0036346
137.5 | -0.0036412
138 | -0.0036476
138.5 | -0.0036538
139 | -0.0036598
139.5 | -0.0036655
140 | -0.0036711
140.5 | -0.0036765
141 | -0.0036816
141.5 | -0.0036866
142 | -0.0036913
142.5 | -0.0036959
143 | -0.0037003
143.5 | -0.0037045
144 | -0.0037085
144.5 | -0.0037123
145 | -0.003716
145.5 | -0.0037195
146 | -0.0037228
146.5 | -0.0037259
147 | -0.0037289
147.5 | -0.0037318
148 | -0.0037344
148.5 | -0.003737
149 | -0.0037394
149.5 | -0.0037416
150 | -0.0037437
150.5 | -0.0037457
151 | -0.0037475
151.5 | -0.0037492
152 | -0.0037508
152.5 | -0.0037523
153 | -0.0037537
153.5 | -0.0037549
154 | -0.0037561
154.5 | -0.0037571
155 | -0.0037581
155.5 | -0.0037589
156 | -0.0037597
156.5 | -0.0037604
157 | -0.003761
157.5 | -0.0037615
158 | -0.003762
158.5 | -0.0037624
159 | -0.0037627
159.5 | -0.003763
160 | -0.0037632
160.5 | -0.0037633
161 | -0.0037634
161.5 | -0.0037635
162 | -0.0037635
162.5 | -0.0037635
163 | -0.0037635
163.5 | -0.0037634
164 | -0.0037633
164.5 | -0.0037632
165 | -0.0037631
165.5 | -0.0037629
166 | -0.0037628
166.5 | -0.0037626
167 | -0.0037624
167.5 | -0.0037623
168 | -0.0037621
168.5 | -0.0037619
169 | -0.0037618
169.5 | -0.0037616
170 | -0.0037615
170.5 | -0.0037613
171 | -0.0037612
171.5 | -0.0037611
172 | -0.0037611
172.5 | -0.003761
173 | -0.003761
173.5 | -0.003761

## Cant Layout
Cant Layout - Cant parameters
Attention! Verification pending, data is preliminary!
Station on segment | Applied Cant | Cant Angle
0 | 0 | 0
0.5 | -2.0378e-10 | -1.3585e-10
1 | -3.2379e-09 | -2.1586e-09
1.5 | -1.6278e-08 | -1.0852e-08
2 | -5.1091e-08 | -3.4061e-08
2.5 | -1.2387e-07 | -8.2577e-08
3 | -2.5506e-07 | -1.7004e-07
3.5 | -4.6922e-07 | -3.1281e-07
4 | -7.9487e-07 | -5.2991e-07
4.5 | -1.2643e-06 | -8.4286e-07
5 | -1.9134e-06 | -1.2756e-06
5.5 | -2.7817e-06 | -1.8545e-06
6 | -3.9119e-06 | -2.6079e-06
6.5 | -5.3499e-06 | -3.5666e-06
7 | -7.1449e-06 | -4.7633e-06
7.5 | -9.3487e-06 | -6.2324e-06
8 | -1.2016e-05 | -8.0107e-06
8.5 | -1.5204e-05 | -1.0136e-05
9 | -1.8973e-05 | -1.2649e-05
9.5 | -2.3385e-05 | -1.559e-05
10 | -2.8504e-05 | -1.9003e-05
10.5 | -3.4398e-05 | -2.2932e-05
11 | -4.1134e-05 | -2.7422e-05
11.5 | -4.8783e-05 | -3.2522e-05
12 | -5.7417e-05 | -3.8278e-05
12.5 | -6.711e-05 | -4.474e-05
13 | -7.7938e-05 | -5.1958e-05
13.5 | -8.9976e-05 | -5.9984e-05
14 | -0.0001033 | -6.8869e-05
14.5 | -0.000118 | -7.8667e-05
15 | -0.00013414 | -8.943e-05
15.5 | -0.00015182 | -0.00010121
16 | -0.00017111 | -0.00011407
16.5 | -0.00019209 | -0.00012806
17 | -0.00021485 | -0.00014323
17.5 | -0.00023947 | -0.00015964
18 | -0.00026603 | -0.00017736
18.5 | -0.00029463 | -0.00019642
19 | -0.00032535 | -0.0002169
19.5 | -0.00035827 | -0.00023885
20 | -0.00039347 | -0.00026232
20.5 | -0.00043105 | -0.00028737
21 | -0.00047109 | -0.00031406
21.5 | -0.00051367 | -0.00034245
22 | -0.00055888 | -0.00037258
22.5 | -0.0006068 | -0.00040453
23 | -0.00065752 | -0.00043834
23.5 | -0.00071112 | -0.00047408
24 | -0.00076768 | -0.00051179
24.5 | -0.00082729 | -0.00055153
25 | -0.00089003 | -0.00059335
25.5 | -0.00095598 | -0.00063732
26 | -0.0010252 | -0.00068348
26.5 | -0.0010978 | -0.00073189
27 | -0.0011739 | -0.00078259
27.5 | -0.0012535 | -0.00083565
28 | -0.0013367 | -0.00089111
28.5 | -0.0014235 | -0.00094901
29 | -0.0015141 | -0.0010094
29.5 | -0.0016086 | -0.0010724
30 | -0.0017069 | -0.0011379
30.5 | -0.0018092 | -0.0012061
31 | -0.0019156 | -0.001277
31.5 | -0.002026 | -0.0013507
32 | -0.0021406 | -0.0014271
32.5 | -0.0022595 | -0.0015063
33 | -0.0023826 | -0.0015884
33.5 | -0.0025101 | -0.0016734
34 | -0.002642 | -0.0017613
34.5 | -0.0027784 | -0.0018523
35 | -0.0029193 | -0.0019462
35.5 | -0.0030649 | -0.0020432
36 | -0.003215 | -0.0021433
36.5 | -0.0033698 | -0.0022466
37 | -0.0035294 | -0.002353
37.5 | -0.0036938 | -0.0024625
38 | -0.003863 | -0.0025753
38.5 | -0.0040371 | -0.0026914
39 | -0.0042161 | -0.0028107
39.5 | -0.0044 | -0.0029333
40 | -0.0045889 | -0.0030593
40.5 | -0.0047829 | -0.0031886
41 | -0.0049819 | -0.0033213
41.5 | -0.005186 | -0.0034574
42 | -0.0053953 | -0.0035969
42.5 | -0.0056097 | -0.0037398
43 | -0.0058292 | -0.0038862
43.5 | -0.006054 | -0.004036
44 | -0.006284 | -0.0041893
44.5 | -0.0065192 | -0.0043461
45 | -0.0067596 | -0.0045064
45.5 | -0.0070054 | -0.0046702
46 | -0.0072564 | -0.0048376
46.5 | -0.0075127 | -0.0050084
47 | -0.0077742 | -0.0051828
47.5 | -0.0080411 | -0.0053607
48 | -0.0083133 | -0.0055422
48.5 | -0.0085908 | -0.0057272
49 | -0.0088736 | -0.0059157
49.5 | -0.0091617 | -0.0061078
50 | -0.0094551 | -0.0063034
50.5 | -0.0097537 | -0.0065025
51 | -0.010058 | -0.0067051
51.5 | -0.010367 | -0.0069112
52 | -0.010681 | -0.0071209
52.5 | -0.011001 | -0.007334
53 | -0.011326 | -0.0075506
53.5 | -0.011656 | -0.0077707
54 | -0.011991 | -0.0079942
54.5 | -0.012332 | -0.0082211
55 | -0.012677 | -0.0084515
55.5 | -0.013028 | -0.0086852
56 | -0.013383 | -0.0089223
56.5 | -0.013744 | -0.0091628
57 | -0.01411 | -0.0094065
57.5 | -0.01448 | -0.0096536
58 | -0.014856 | -0.009904
58.5 | -0.015236 | -0.010158
59 | -0.015622 | -0.010414
59.5 | -0.016012 | -0.010674
60 | -0.016406 | -0.010937
60.5 | -0.016806 | -0.011204
61 | -0.01721 | -0.011473
61.5 | -0.017618 | -0.011746
62 | -0.018031 | -0.012021
62.5 | -0.018449 | -0.012299
63 | -0.018871 | -0.012581
63.5 | -0.019297 | -0.012865
64 | -0.019728 | -0.013152
64.5 | -0.020163 | -0.013442
65 | -0.020602 | -0.013734
65.5 | -0.021045 | -0.01403
66 | -0.021492 | -0.014328
66.5 | -0.021943 | -0.014628
67 | -0.022398 | -0.014932
67.5 | -0.022856 | -0.015237
68 | -0.023319 | -0.015546
68.5 | -0.023785 | -0.015856
69 | -0.024254 | -0.016169
69.5 | -0.024727 | -0.016485
70 | -0.025204 | -0.016802
70.5 | -0.025683 | -0.017122
71 | -0.026166 | -0.017444
71.5 | -0.026653 | -0.017768
72 | -0.027142 | -0.018094
72.5 | -0.027634 | -0.018423
73 | -0.028129 | -0.018753
73.5 | -0.028627 | -0.019085
74 | -0.029127 | -0.019418
74.5 | -0.029631 | -0.019754
75 | -0.030136 | -0.020091
75.5 | -0.030644 | -0.02043
76 | -0.031155 | -0.02077
76.5 | -0.031667 | -0.021112
77 | -0.032182 | -0.021455
77.5 | -0.032699 | -0.021799
78 | -0.033218 | -0.022145
78.5 | -0.033738 | -0.022492
79 | -0.03426 | -0.02284
79.5 | -0.034784 | -0.02319
80 | -0.03531 | -0.02354
80.5 | -0.035837 | -0.023891
81 | -0.036365 | -0.024243
81.5 | -0.036894 | -0.024596
82 | -0.037425 | -0.02495
82.5 | -0.037956 | -0.025304
83 | -0.038489 | -0.025659
83.5 | -0.039022 | -0.026015
84 | -0.039556 | -0.026371
84.5 | -0.04009 | -0.026727
85 | -0.040625 | -0.027084
85.5 | -0.041161 | -0.02744
86 | -0.041696 | -0.027798
86.5 | -0.042232 | -0.028155
87 | -0.042768 | -0.028512
87.5 | -0.043304 | -0.028869
88 | -0.043839 | -0.029226
88.5 | -0.044375 | -0.029583
89 | -0.04491 | -0.02994
89.5 | -0.045444 | -0.030296
90 | -0.045978 | -0.030652
90.5 | -0.046511 | -0.031008
91 | -0.047044 | -0.031362
91.5 | -0.047575 | -0.031717
92 | -0.048106 | -0.032071
92.5 | -0.048635 | -0.032423
93 | -0.049163 | -0.032776
93.5 | -0.04969 | -0.033127
94 | -0.050216 | -0.033477
94.5 | -0.05074 | -0.033826
95 | -0.051262 | -0.034175
95.5 | -0.051782 | -0.034522
96 | -0.052301 | -0.034867
96.5 | -0.052818 | -0.035212
97 | -0.053333 | -0.035555
97.5 | -0.053845 | -0.035897
98 | -0.054356 | -0.036237
98.5 | -0.054864 | -0.036576
99 | -0.055369 | -0.036913
99.5 | -0.055873 | -0.037248
100 | -0.056373 | -0.037582
100.5 | -0.056871 | -0.037914
101 | -0.057366 | -0.038244
101.5 | -0.057858 | -0.038572
102 | -0.058347 | -0.038898
102.5 | -0.058834 | -0.039222
103 | -0.059317 | -0.039544
103.5 | -0.059796 | -0.039864
104 | -0.060273 | -0.040182
104.5 | -0.060746 | -0.040497
105 | -0.061215 | -0.04081
105.5 | -0.061681 | -0.041121
106 | -0.062144 | -0.041429
106.5 | -0.062602 | -0.041735
107 | -0.063057 | -0.042038
107.5 | -0.063508 | -0.042339
108 | -0.063955 | -0.042637
108.5 | -0.064398 | -0.042932
109 | -0.064837 | -0.043225
109.5 | -0.065272 | -0.043515
110 | -0.065703 | -0.043802
110.5 | -0.066129 | -0.044086
111 | -0.066551 | -0.044367
111.5 | -0.066969 | -0.044646
112 | -0.067382 | -0.044921
112.5 | -0.06779 | -0.045194
113 | -0.068194 | -0.045463
113.5 | -0.068594 | -0.045729
114 | -0.068988 | -0.045992
114.5 | -0.069378 | -0.046252
115 | -0.069764 | -0.046509
115.5 | -0.070144 | -0.046763
116 | -0.07052 | -0.047013
116.5 | -0.07089 | -0.04726
117 | -0.071256 | -0.047504
117.5 | -0.071617 | -0.047744
118 | -0.071972 | -0.047981
118.5 | -0.072323 | -0.048215
119 | -0.072668 | -0.048446
119.5 | -0.073009 | -0.048672
120 | -0.073344 | -0.048896
120.5 | -0.073674 | -0.049116
121 | -0.073999 | -0.049333
121.5 | -0.074319 | -0.049546
122 | -0.074633 | -0.049755
122.5 | -0.074942 | -0.049962
123 | -0.075246 | -0.050164
123.5 | -0.075545 | -0.050363
124 | -0.075838 | -0.050559
124.5 | -0.076126 | -0.050751
125 | -0.076409 | -0.050939
125.5 | -0.076687 | -0.051124
126 | -0.076959 | -0.051306
126.5 | -0.077226 | -0.051484
127 | -0.077487 | -0.051658
127.5 | -0.077744 | -0.051829
128 | -0.077995 | -0.051996
128.5 | -0.07824 | -0.05216
129 | -0.078481 | -0.052321
129.5 | -0.078716 | -0.052477
130 | -0.078946 | -0.052631
130.5 | -0.079171 | -0.052781
131 | -0.07939 | -0.052927
131.5 | -0.079605 | -0.05307
132 | -0.079814 | -0.053209
132.5 | -0.080018 | -0.053345
133 | -0.080217 | -0.053478
133.5 | -0.080411 | -0.053607
134 | -0.0806 | -0.053733
134.5 | -0.080784 | -0.053856
135 | -0.080963 | -0.053975
135.5 | -0.081137 | -0.054091
136 | -0.081306 | -0.054204
136.5 | -0.081471 | -0.054314
137 | -0.08163 | -0.05442
137.5 | -0.081785 | -0.054523
138 | -0.081935 | -0.054623
138.5 | -0.082081 | -0.05472
139 | -0.082222 | -0.054814
139.5 | -0.082358 | -0.054905
140 | -0.08249 | -0.054993
140.5 | -0.082617 | -0.055078
141 | -0.082741 | -0.05516
141.5 | -0.082859 | -0.05524
142 | -0.082974 | -0.055316
142.5 | -0.083084 | -0.05539
143 | -0.083191 | -0.055461
143.5 | -0.083293 | -0.055529
144 | -0.083391 | -0.055594
144.5 | -0.083486 | -0.055657
145 | -0.083576 | -0.055718
145.5 | -0.083663 | -0.055776
146 | -0.083747 | -0.055831
146.5 | -0.083826 | -0.055884
147 | -0.083902 | -0.055935
147.5 | -0.083975 | -0.055983
148 | -0.084044 | -0.056029
148.5 | -0.08411 | -0.056073
149 | -0.084173 | -0.056115
149.5 | -0.084232 | -0.056155
150 | -0.084289 | -0.056193
150.5 | -0.084342 | -0.056228
151 | -0.084393 | -0.056262
151.5 | -0.084441 | -0.056294
152 | -0.084486 | -0.056324
152.5 | -0.084529 | -0.056353
153 | -0.084569 | -0.056379
153.5 | -0.084607 | -0.056404
154 | -0.084642 | -0.056428
154.5 | -0.084675 | -0.05645
155 | -0.084705 | -0.05647
155.5 | -0.084734 | -0.056489
156 | -0.084761 | -0.056507
156.5 | -0.084785 | -0.056523
157 | -0.084808 | -0.056539
157.5 | -0.084829 | -0.056553
158 | -0.084848 | -0.056565
158.5 | -0.084866 | -0.056577
159 | -0.084882 | -0.056588
159.5 | -0.084897 | -0.056598
160 | -0.08491 | -0.056607
160.5 | -0.084922 | -0.056615
161 | -0.084933 | -0.056622
161.5 | -0.084943 | -0.056628
162 | -0.084951 | -0.056634
162.5 | -0.084959 | -0.056639
163 | -0.084966 | -0.056644
163.5 | -0.084971 | -0.056648
164 | -0.084977 | -0.056651
164.5 | -0.084981 | -0.056654
165 | -0.084985 | -0.056657
165.5 | -0.084988 | -0.056659
166 | -0.084991 | -0.05666
166.5 | -0.084993 | -0.056662
167 | -0.084995 | -0.056663
167.5 | -0.084996 | -0.056664
168 | -0.084997 | -0.056665
168.5 | -0.084998 | -0.056665
169 | -0.084999 | -0.056666
169.5 | -0.084999 | -0.056666
170 | -0.085 | -0.056666
170.5 | -0.085 | -0.056666
171 | -0.085 | -0.056667
171.5 | -0.085 | -0.056667
172 | -0.085 | -0.056667
172.5 | -0.085 | -0.056667
173 | -0.085 | -0.056667
173.5 | -0.085 | -0.056667

## Documentation
Additional Documentation
Basic terms
Seg-specific coordinate system | Element specific; coordinate system of the segment; Startpoint of segment with x,y=0,0 and startdirection= 0 rad
Horizontal 2D x,y
Station on segment | Distance of the point relative to the start of the segment measured in Meter
Seg-specific X-coordinate | x-value of point in element specific system
Seg-specific Y-coordinate | y-value of point in element specific system
Horizontal Curvature
Station on segment | Distance of the point relative to the start of the segment measured in Meter
Curvature | Curvature