## Overview - Header
buildingSMART International - IFC Rail Technical Services
Compact Testdata Alignment
Version 0.1
Attention! Verification pending, data is preliminary!
Segmenttype | Viennese Bend
Created | 2021-10-12
Parameters of the segment
Total length of segment | 173.5
Alignment Height | 1.8
Length Unit | Meter
Startradius | straight line
Endradius | 265.89
Startcurvature ( 1 / Startradius) | 0
Endcurvature ( 1 / Endradius) | 0.003761
Railhead Distance | 1.5
StartCant [m] | 0
EndCant [m] | 0.085
StartCant angle (StartCant/RailheadDistance) | 0
EndCant angle (EndCant/RailheadDistance) | 0.056667
Increments (stepsize in Meter) | 0.5
Worksheets
Overview - Header | This sheet
Horizontal 2D x,y | Table of 2D x,y coordinates along segment
Horizontal Curvature | Table of curvature values along segment
Cant Layout | Table of cant parameter along segment
Documentation | Additional documentation

## horizontal 2D x,y
Horizontal Layout - 2D x,y
Attention! Verification pending, data is preliminary!
Station on segment | Seg-specific X-coordinate | Seg-specific Y-coordinate
0 | 0 | 0
0.5 | 0.5 | -2.4446e-10
1 | 1 | -3.8807e-09
1.5 | 1.5 | -1.948e-08
2 | 2 | -6.1005e-08
2.5 | 2.5 | -1.4749e-07
3 | 3 | -3.0264e-07
3.5 | 3.5 | -5.5447e-07
4 | 4 | -9.3478e-07
4.5 | 4.5 | -1.4787e-06
5 | 5 | -2.2241e-06
5.5 | 5.5 | -3.2111e-06
6 | 6 | -4.4814e-06
6.5 | 6.5 | -6.0776e-06
7 | 7 | -8.0426e-06
7.5 | 7.5 | -1.0419e-05
8 | 8 | -1.3247e-05
8.5 | 8.5 | -1.6568e-05
9 | 9 | -2.0416e-05
9.5 | 9.5 | -2.4825e-05
10 | 10 | -2.9824e-05
10.5 | 10.5 | -3.5436e-05
11 | 11 | -4.1678e-05
11.5 | 11.5 | -4.856e-05
12 | 12 | -5.6083e-05
12.5 | 12.5 | -6.4241e-05
13 | 13 | -7.3017e-05
13.5 | 13.5 | -8.2382e-05
14 | 14 | -9.2299e-05
14.5 | 14.5 | -0.00010271
15 | 15 | -0.00011356
15.5 | 15.5 | -0.00012476
16 | 16 | -0.00013621
16.5 | 16.5 | -0.00014779
17 | 17 | -0.00015939
17.5 | 17.5 | -0.00017084
18 | 18 | -0.00018198
18.5 | 18.5 | -0.00019261
19 | 19 | -0.00020252
19.5 | 19.5 | -0.00021148
20 | 20 | -0.00021921
20.5 | 20.5 | -0.00022543
21 | 21 | -0.00022983
21.5 | 21.5 | -0.00023208
22 | 22 | -0.00023179
22.5 | 22.5 | -0.00022857
23 | 23 | -0.000222
23.5 | 23.5 | -0.0002116
24 | 24 | -0.0001969
24.5 | 24.5 | -0.00017735
25 | 25 | -0.00015241
25.5 | 25.5 | -0.00012147
26 | 26 | -8.3901e-05
26.5 | 26.5 | -3.9033e-05
27 | 27 | 1.3845e-05
27.5 | 27.5 | 7.548e-05
28 | 28 | 0.00014666
28.5 | 28.5 | 0.00022822
29 | 29 | 0.00032102
29.5 | 29.5 | 0.00042599
30 | 30 | 0.00054408
30.5 | 30.5 | 0.00067629
31 | 31 | 0.00082368
31.5 | 31.5 | 0.00098733
32 | 32 | 0.0011684
32.5 | 32.5 | 0.0013681
33 | 33 | 0.0015876
33.5 | 33.5 | 0.0018282
34 | 34 | 0.0020913
34.5 | 34.5 | 0.0023783
35 | 35 | 0.0026906
35.5 | 35.5 | 0.0030296
36 | 36 | 0.003397
36.5 | 36.5 | 0.0037944
37 | 37 | 0.0042233
37.5 | 37.5 | 0.0046855
38 | 38 | 0.0051828
38.5 | 38.5 | 0.005717
39 | 39 | 0.00629
39.5 | 39.5 | 0.0069036
40 | 40 | 0.0075599
40.5 | 40.5 | 0.008261
41 | 41 | 0.0090089
41.5 | 41.5 | 0.0098058
42 | 42 | 0.010654
42.5 | 42.5 | 0.011556
43 | 43 | 0.012513
43.5 | 43.5 | 0.013529
44 | 44 | 0.014605
44.5 | 44.5 | 0.015745
45 | 45 | 0.01695
45.5 | 45.5 | 0.018224
46 | 46 | 0.019569
46.5 | 46.5 | 0.020989
47 | 47 | 0.022484
47.5 | 47.5 | 0.02406
48 | 48 | 0.025718
48.5 | 48.5 | 0.027461
49 | 49 | 0.029294
49.5 | 49.5 | 0.031218
50 | 50 | 0.033237
50.5 | 50.5 | 0.035354
51 | 51 | 0.037573
51.5 | 51.4999 | 0.039897
52 | 51.9999 | 0.042329
52.5 | 52.4999 | 0.044873
53 | 52.9999 | 0.047533
53.5 | 53.4999 | 0.050311
54 | 53.9999 | 0.053213
54.5 | 54.4999 | 0.056241
55 | 54.9999 | 0.059399
55.5 | 55.4999 | 0.062691
56 | 55.9999 | 0.066121
56.5 | 56.4999 | 0.069693
57 | 56.9998 | 0.073412
57.5 | 57.4998 | 0.07728
58 | 57.9998 | 0.081303
58.5 | 58.4998 | 0.085484
59 | 58.9998 | 0.089828
59.5 | 59.4998 | 0.094339
60 | 59.9997 | 0.099022
60.5 | 60.4997 | 0.10388
61 | 60.9997 | 0.10892
61.5 | 61.4997 | 0.11414
62 | 61.9996 | 0.11956
62.5 | 62.4996 | 0.12516
63 | 62.9996 | 0.13097
63.5 | 63.4995 | 0.13698
64 | 63.9995 | 0.1432
64.5 | 64.4994 | 0.14963
65 | 64.9994 | 0.15628
65.5 | 65.4994 | 0.16315
66 | 65.9993 | 0.17025
66.5 | 66.4992 | 0.17758
67 | 66.9992 | 0.18515
67.5 | 67.4991 | 0.19297
68 | 67.9991 | 0.20103
68.5 | 68.499 | 0.20934
69 | 68.9989 | 0.21792
69.5 | 69.4988 | 0.22676
70 | 69.9988 | 0.23587
70.5 | 70.4987 | 0.24525
71 | 70.9986 | 0.25491
71.5 | 71.4985 | 0.26486
72 | 71.9984 | 0.2751
72.5 | 72.4983 | 0.28564
73 | 72.9981 | 0.29648
73.5 | 73.498 | 0.30762
74 | 73.9979 | 0.31908
74.5 | 74.4978 | 0.33086
75 | 74.9976 | 0.34296
75.5 | 75.4975 | 0.3554
76 | 75.9973 | 0.36817
76.5 | 76.4971 | 0.38128
77 | 76.9969 | 0.39474
77.5 | 77.4967 | 0.40855
78 | 77.9965 | 0.42272
78.5 | 78.4963 | 0.43726
79 | 78.9961 | 0.45217
79.5 | 79.4959 | 0.46745
80 | 79.9956 | 0.48312
80.5 | 80.4954 | 0.49918
81 | 80.9951 | 0.51563
81.5 | 81.4948 | 0.53248
82 | 81.9945 | 0.54974
82.5 | 82.4942 | 0.56741
83 | 82.9939 | 0.5855
83.5 | 83.4935 | 0.60401
84 | 83.9932 | 0.62295
84.5 | 84.4928 | 0.64233
85 | 84.9924 | 0.66216
85.5 | 85.492 | 0.68243
86 | 85.9916 | 0.70316
86.5 | 86.4911 | 0.72434
87 | 86.9907 | 0.746
87.5 | 87.4902 | 0.76812
88 | 87.9897 | 0.79073
88.5 | 88.4891 | 0.81382
89 | 88.9886 | 0.8374
89.5 | 89.488 | 0.86147
90 | 89.9874 | 0.88605
90.5 | 90.4867 | 0.91114
91 | 90.9861 | 0.93675
91.5 | 91.4854 | 0.96287
92 | 91.9847 | 0.98952
92.5 | 92.484 | 1.0167
93 | 92.9832 | 1.0444
93.5 | 93.4824 | 1.0727
94 | 93.9816 | 1.1015
94.5 | 94.4807 | 1.1309
95 | 94.9798 | 1.1608
95.5 | 95.4789 | 1.1913
96 | 95.9779 | 1.2224
96.5 | 96.4769 | 1.2541
97 | 96.9759 | 1.2863
97.5 | 97.4748 | 1.3191
98 | 97.9737 | 1.3526
98.5 | 98.4725 | 1.3866
99 | 98.9713 | 1.4212
99.5 | 99.4701 | 1.4565
100 | 99.9688 | 1.4924
100.5 | 100.4674 | 1.5289
101 | 100.966 | 1.566
101.5 | 101.4646 | 1.6038
102 | 101.9631 | 1.6422
102.5 | 102.4616 | 1.6813
103 | 102.96 | 1.721
103.5 | 103.4584 | 1.7613
104 | 103.9567 | 1.8024
104.5 | 104.455 | 1.8441
105 | 104.9532 | 1.8864
105.5 | 105.4513 | 1.9295
106 | 105.9494 | 1.9732
106.5 | 106.4474 | 2.0176
107 | 106.9454 | 2.0628
107.5 | 107.4433 | 2.1086
108 | 107.9411 | 2.1551
108.5 | 108.4389 | 2.2023
109 | 108.9366 | 2.2503
109.5 | 109.4342 | 2.2989
110 | 109.9318 | 2.3483
110.5 | 110.4292 | 2.3985
111 | 110.9266 | 2.4493
111.5 | 111.424 | 2.5009
112 | 111.9212 | 2.5532
112.5 | 112.4184 | 2.6063
113 | 112.9155 | 2.6601
113.5 | 113.4125 | 2.7147
114 | 113.9094 | 2.77
114.5 | 114.4063 | 2.8261
115 | 114.903 | 2.883
115.5 | 115.3997 | 2.9407
116 | 115.8963 | 2.9991
116.5 | 116.3928 | 3.0583
117 | 116.8891 | 3.1183
117.5 | 117.3854 | 3.1791
118 | 117.8816 | 3.2406
118.5 | 118.3777 | 3.303
119 | 118.8737 | 3.3662
119.5 | 119.3696 | 3.4301
120 | 119.8654 | 3.4949
120.5 | 120.3611 | 3.5605
121 | 120.8566 | 3.6269
121.5 | 121.3521 | 3.6941
122 | 121.8475 | 3.7621
122.5 | 122.3427 | 3.831
123 | 122.8378 | 3.9007
123.5 | 123.3328 | 3.9712
124 | 123.8277 | 4.0426
124.5 | 124.3225 | 4.1147
125 | 124.8171 | 4.1878
125.5 | 125.3116 | 4.2616
126 | 125.806 | 4.3364
126.5 | 126.3003 | 4.4119
127 | 126.7944 | 4.4883
127.5 | 127.2884 | 4.5656
128 | 127.7822 | 4.6437
128.5 | 128.276 | 4.7227
129 | 128.7695 | 4.8026
129.5 | 129.263 | 4.8833
130 | 129.7563 | 4.9648
130.5 | 130.2494 | 5.0473
131 | 130.7425 | 5.1306
131.5 | 131.2353 | 5.2148
132 | 131.728 | 5.2998
132.5 | 132.2206 | 5.3857
133 | 132.713 | 5.4725
133.5 | 133.2052 | 5.5602
134 | 133.6973 | 5.6488
134.5 | 134.1893 | 5.7383
135 | 134.681 | 5.8286
135.5 | 135.1727 | 5.9198
136 | 135.6641 | 6.0119
136.5 | 136.1554 | 6.1049
137 | 136.6465 | 6.1988
137.5 | 137.1374 | 6.2936
138 | 137.6282 | 6.3893
138.5 | 138.1188 | 6.4859
139 | 138.6092 | 6.5833
139.5 | 139.0994 | 6.6817
140 | 139.5894 | 6.781
140.5 | 140.0793 | 6.8811
141 | 140.569 | 6.9822
141.5 | 141.0585 | 7.0841
142 | 141.5478 | 7.187
142.5 | 142.0369 | 7.2908
143 | 142.5258 | 7.3955
143.5 | 143.0145 | 7.501
144 | 143.5031 | 7.6075
144.5 | 143.9914 | 7.7149
145 | 144.4795 | 7.8232
145.5 | 144.9675 | 7.9324
146 | 145.4552 | 8.0425
146.5 | 145.9427 | 8.1535
147 | 146.43 | 8.2655
147.5 | 146.9171 | 8.3783
148 | 147.404 | 8.492
148.5 | 147.8907 | 8.6067
149 | 148.3771 | 8.7222
149.5 | 148.8634 | 8.8387
150 | 149.3494 | 8.9561
150.5 | 149.8352 | 9.0744
151 | 150.3208 | 9.1936
151.5 | 150.8062 | 9.3137
152 | 151.2913 | 9.4347
152.5 | 151.7762 | 9.5566
153 | 152.2609 | 9.6795
153.5 | 152.7453 | 9.8032
154 | 153.2295 | 9.9279
154.5 | 153.7135 | 10.0534
155 | 154.1973 | 10.1799
155.5 | 154.6808 | 10.3073
156 | 155.164 | 10.4356
156.5 | 155.647 | 10.5648
157 | 156.1298 | 10.6949
157.5 | 156.6123 | 10.8259
158 | 157.0946 | 10.9578
158.5 | 157.5767 | 11.0907
159 | 158.0584 | 11.2244
159.5 | 158.54 | 11.359
160 | 159.0213 | 11.4946
160.5 | 159.5023 | 11.631
161 | 159.983 | 11.7684
161.5 | 160.4635 | 11.9066
162 | 160.9438 | 12.0458
162.5 | 161.4238 | 12.1859
163 | 161.9035 | 12.3269
163.5 | 162.3829 | 12.4687
164 | 162.8621 | 12.6115
164.5 | 163.341 | 12.7552
165 | 163.8197 | 12.8998
165.5 | 164.298 | 13.0452
166 | 164.7761 | 13.1916
166.5 | 165.2539 | 13.3389
167 | 165.7315 | 13.4871
167.5 | 166.2087 | 13.6361
168 | 166.6857 | 13.7861
168.5 | 167.1624 | 13.937
169 | 167.6388 | 14.0888
169.5 | 168.1149 | 14.2414
170 | 168.5908 | 14.395
170.5 | 169.0663 | 14.5494
171 | 169.5416 | 14.7048
171.5 | 170.0165 | 14.861
172 | 170.4912 | 15.0181
172.5 | 170.9656 | 15.1762
173 | 171.4397 | 15.3351
173.5 | 171.9134 | 15.4949

## horizontal Curvature
Horizontal Layout - Curvature
Attention! Verification pending, data is preliminary!
Station on segment | Curvature
0 | 0
0.5 | -1.1675e-08
1 | -4.6052e-08
1.5 | -1.0201e-07
2 | -1.7825e-07
2.5 | -2.7328e-07
3 | -3.8541e-07
3.5 | -5.1282e-07
4 | -6.535e-07
4.5 | -8.0529e-07
5 | -9.6587e-07
5.5 | -1.1328e-06
6 | -1.3035e-06
6.5 | -1.4752e-06
7 | -1.6451e-06
7.5 | -1.8103e-06
8 | -1.9676e-06
8.5 | -2.1139e-06
9 | -2.2458e-06
9.5 | -2.3601e-06
10 | -2.4533e-06
10.5 | -2.5217e-06
11 | -2.5618e-06
11.5 | -2.5699e-06
12 | -2.5423e-06
12.5 | -2.475e-06
13 | -2.3643e-06
13.5 | -2.2061e-06
14 | -1.9965e-06
14.5 | -1.7316e-06
15 | -1.4071e-06
15.5 | -1.019e-06
16 | -5.6329e-07
16.5 | -3.5702e-08
17 | 5.6789e-07
17.5 | 1.2517e-06
18 | 2.0198e-06
18.5 | 2.8766e-06
19 | 3.8261e-06
19.5 | 4.8725e-06
20 | 6.0202e-06
20.5 | 7.2732e-06
21 | 8.6357e-06
21.5 | 1.0112e-05
22 | 1.1706e-05
22.5 | 1.3422e-05
23 | 1.5264e-05
23.5 | 1.7236e-05
24 | 1.9342e-05
24.5 | 2.1586e-05
25 | 2.3973e-05
25.5 | 2.6505e-05
26 | 2.9187e-05
26.5 | 3.2023e-05
27 | 3.5016e-05
27.5 | 3.817e-05
28 | 4.1489e-05
28.5 | 4.4976e-05
29 | 4.8636e-05
29.5 | 5.247e-05
30 | 5.6484e-05
30.5 | 6.068e-05
31 | 6.5061e-05
31.5 | 6.963e-05
32 | 7.4392e-05
32.5 | 7.9349e-05
33 | 8.4503e-05
33.5 | 8.9858e-05
34 | 9.5416e-05
34.5 | 0.00010118
35 | 0.00010716
35.5 | 0.00011334
36 | 0.00011974
36.5 | 0.00012636
37 | 0.00013319
37.5 | 0.00014025
38 | 0.00014752
38.5 | 0.00015503
39 | 0.00016276
39.5 | 0.00017072
40 | 0.00017891
40.5 | 0.00018733
41 | 0.00019599
41.5 | 0.00020488
42 | 0.00021401
42.5 | 0.00022338
43 | 0.00023298
43.5 | 0.00024283
44 | 0.00025292
44.5 | 0.00026324
45 | 0.00027382
45.5 | 0.00028463
46 | 0.00029569
46.5 | 0.000307
47 | 0.00031854
47.5 | 0.00033034
48 | 0.00034238
48.5 | 0.00035466
49 | 0.00036719
49.5 | 0.00037996
50 | 0.00039298
50.5 | 0.00040625
51 | 0.00041975
51.5 | 0.00043351
52 | 0.0004475
52.5 | 0.00046173
53 | 0.00047621
53.5 | 0.00049093
54 | 0.00050588
54.5 | 0.00052107
55 | 0.0005365
55.5 | 0.00055217
56 | 0.00056807
56.5 | 0.0005842
57 | 0.00060056
57.5 | 0.00061715
58 | 0.00063397
58.5 | 0.00065101
59 | 0.00066827
59.5 | 0.00068576
60 | 0.00070346
60.5 | 0.00072138
61 | 0.00073951
61.5 | 0.00075786
62 | 0.00077641
62.5 | 0.00079517
63 | 0.00081414
63.5 | 0.0008333
64 | 0.00085266
64.5 | 0.00087222
65 | 0.00089197
65.5 | 0.0009119
66 | 0.00093202
66.5 | 0.00095233
67 | 0.00097281
67.5 | 0.00099347
68 | 0.0010143
68.5 | 0.0010353
69 | 0.0010565
69.5 | 0.0010778
70 | 0.0010993
70.5 | 0.0011209
71 | 0.0011427
71.5 | 0.0011646
72 | 0.0011867
72.5 | 0.0012089
73 | 0.0012312
73.5 | 0.0012537
74 | 0.0012763
74.5 | 0.001299
75 | 0.0013218
75.5 | 0.0013448
76 | 0.0013678
76.5 | 0.0013909
77 | 0.0014142
77.5 | 0.0014375
78 | 0.001461
78.5 | 0.0014845
79 | 0.0015081
79.5 | 0.0015318
80 | 0.0015555
80.5 | 0.0015793
81 | 0.0016032
81.5 | 0.0016271
82 | 0.0016511
82.5 | 0.0016751
83 | 0.0016992
83.5 | 0.0017233
84 | 0.0017474
84.5 | 0.0017716
85 | 0.0017957
85.5 | 0.0018199
86 | 0.0018441
86.5 | 0.0018684
87 | 0.0018926
87.5 | 0.0019168
88 | 0.001941
88.5 | 0.0019652
89 | 0.0019894
89.5 | 0.0020136
90 | 0.0020377
90.5 | 0.0020618
91 | 0.0020859
91.5 | 0.0021099
92 | 0.0021339
92.5 | 0.0021578
93 | 0.0021817
93.5 | 0.0022055
94 | 0.0022292
94.5 | 0.0022529
95 | 0.0022765
95.5 | 0.0023
96 | 0.0023234
96.5 | 0.0023468
97 | 0.00237
97.5 | 0.0023932
98 | 0.0024162
98.5 | 0.0024391
99 | 0.002462
99.5 | 0.0024847
100 | 0.0025073
100.5 | 0.0025297
101 | 0.0025521
101.5 | 0.0025743
102 | 0.0025964
102.5 | 0.0026183
103 | 0.0026401
103.5 | 0.0026617
104 | 0.0026832
104.5 | 0.0027045
105 | 0.0027257
105.5 | 0.0027467
106 | 0.0027675
106.5 | 0.0027881
107 | 0.0028086
107.5 | 0.0028289
108 | 0.0028491
108.5 | 0.002869
109 | 0.0028887
109.5 | 0.0029083
110 | 0.0029277
110.5 | 0.0029468
111 | 0.0029658
111.5 | 0.0029845
112 | 0.0030031
112.5 | 0.0030214
113 | 0.0030396
113.5 | 0.0030575
114 | 0.0030752
114.5 | 0.0030927
115 | 0.0031099
115.5 | 0.003127
116 | 0.0031438
116.5 | 0.0031604
117 | 0.0031768
117.5 | 0.0031929
118 | 0.0032088
118.5 | 0.0032244
119 | 0.0032399
119.5 | 0.0032551
120 | 0.00327
120.5 | 0.0032847
121 | 0.0032992
121.5 | 0.0033135
122 | 0.0033274
122.5 | 0.0033412
123 | 0.0033547
123.5 | 0.003368
124 | 0.003381
124.5 | 0.0033938
125 | 0.0034063
125.5 | 0.0034186
126 | 0.0034306
126.5 | 0.0034424
127 | 0.003454
127.5 | 0.0034653
128 | 0.0034763
128.5 | 0.0034871
129 | 0.0034977
129.5 | 0.003508
130 | 0.0035181
130.5 | 0.003528
131 | 0.0035376
131.5 | 0.0035469
132 | 0.0035561
132.5 | 0.003565
133 | 0.0035736
133.5 | 0.003582
134 | 0.0035902
134.5 | 0.0035982
135 | 0.0036059
135.5 | 0.0036134
136 | 0.0036207
136.5 | 0.0036278
137 | 0.0036346
137.5 | 0.0036412
138 | 0.0036476
138.5 | 0.0036538
139 | 0.0036598
139.5 | 0.0036655
140 | 0.0036711
140.5 | 0.0036765
141 | 0.0036816
141.5 | 0.0036866
142 | 0.0036913
142.5 | 0.0036959
143 | 0.0037003
143.5 | 0.0037045
144 | 0.0037085
144.5 | 0.0037123
145 | 0.003716
145.5 | 0.0037195
146 | 0.0037228
146.5 | 0.0037259
147 | 0.0037289
147.5 | 0.0037318
148 | 0.0037344
148.5 | 0.003737
149 | 0.0037394
149.5 | 0.0037416
150 | 0.0037437
150.5 | 0.0037457
151 | 0.0037475
151.5 | 0.0037492
152 | 0.0037508
152.5 | 0.0037523
153 | 0.0037537
153.5 | 0.0037549
154 | 0.0037561
154.5 | 0.0037571
155 | 0.0037581
155.5 | 0.0037589
156 | 0.0037597
156.5 | 0.0037604
157 | 0.003761
157.5 | 0.0037615
158 | 0.003762
158.5 | 0.0037624
159 | 0.0037627
159.5 | 0.003763
160 | 0.0037632
160.5 | 0.0037633
161 | 0.0037634
161.5 | 0.0037635
162 | 0.0037635
162.5 | 0.0037635
163 | 0.0037635
163.5 | 0.0037634
164 | 0.0037633
164.5 | 0.0037632
165 | 0.0037631
165.5 | 0.0037629
166 | 0.0037628
166.5 | 0.0037626
167 | 0.0037624
167.5 | 0.0037623
168 | 0.0037621
168.5 | 0.0037619
169 | 0.0037618
169.5 | 0.0037616
170 | 0.0037615
170.5 | 0.0037613
171 | 0.0037612
171.5 | 0.0037611
172 | 0.0037611
172.5 | 0.003761
173 | 0.003761
173.5 | 0.003761

## Cant Layout
Cant Layout - Cant parameters
Attention! Verification pending, data is preliminary!
Station on segment | Applied Cant | Cant Angle
0 | 0 | 0
0.5 | 2.0378e-10 | 1.3585e-10
1 | 3.2379e-09 | 2.1586e-09
1.5 | 1.6278e-08 | 1.0852e-08
2 | 5.1091e-08 | 3.4061e-08
2.5 | 1.2387e-07 | 8.2577e-08
3 | 2.5506e-07 | 1.7004e-07
3.5 | 4.6922e-07 | 3.1281e-07
4 | 7.9487e-07 | 5.2991e-07
4.5 | 1.2643e-06 | 8.4286e-07
5 | 1.9134e-06 | 1.2756e-06
5.5 | 2.7817e-06 | 1.8545e-06
6 | 3.9119e-06 | 2.6079e-06
6.5 | 5.3499e-06 | 3.5666e-06
7 | 7.1449e-06 | 4.7633e-06
7.5 | 9.3487e-06 | 6.2324e-06
8 | 1.2016e-05 | 8.0107e-06
8.5 | 1.5204e-05 | 1.0136e-05
9 | 1.8973e-05 | 1.2649e-05
9.5 | 2.3385e-05 | 1.559e-05
10 | 2.8504e-05 | 1.9003e-05
10.5 | 3.4398e-05 | 2.2932e-05
11 | 4.1134e-05 | 2.7422e-05
11.5 | 4.8783e-05 | 3.2522e-05
12 | 5.7417e-05 | 3.8278e-05
12.5 | 6.711e-05 | 4.474e-05
13 | 7.7938e-05 | 5.1958e-05
13.5 | 8.9976e-05 | 5.9984e-05
14 | 0.0001033 | 6.8869e-05
14.5 | 0.000118 | 7.8667e-05
15 | 0.00013414 | 8.943e-05
15.5 | 0.00015182 | 0.00010121
16 | 0.00017111 | 0.00011407
16.5 | 0.00019209 | 0.00012806
17 | 0.00021485 | 0.00014323
17.5 | 0.00023947 | 0.00015964
18 | 0.00026603 | 0.00017736
18.5 | 0.00029463 | 0.00019642
19 | 0.00032535 | 0.0002169
19.5 | 0.00035827 | 0.00023885
20 | 0.00039347 | 0.00026232
20.5 | 0.00043105 | 0.00028737
21 | 0.00047109 | 0.00031406
21.5 | 0.00051367 | 0.00034245
22 | 0.00055888 | 0.00037258
22.5 | 0.0006068 | 0.00040453
23 | 0.00065752 | 0.00043834
23.5 | 0.00071112 | 0.00047408
24 | 0.00076768 | 0.00051179
24.5 | 0.00082729 | 0.00055153
25 | 0.00089003 | 0.00059335
25.5 | 0.00095598 | 0.00063732
26 | 0.0010252 | 0.00068348
26.5 | 0.0010978 | 0.00073189
27 | 0.0011739 | 0.00078259
27.5 | 0.0012535 | 0.00083565
28 | 0.0013367 | 0.00089111
28.5 | 0.0014235 | 0.00094901
29 | 0.0015141 | 0.0010094
29.5 | 0.0016086 | 0.0010724
30 | 0.0017069 | 0.0011379
30.5 | 0.0018092 | 0.0012061
31 | 0.0019156 | 0.001277
31.5 | 0.002026 | 0.0013507
32 | 0.0021406 | 0.0014271
32.5 | 0.0022595 | 0.0015063
33 | 0.0023826 | 0.0015884
33.5 | 0.0025101 | 0.0016734
34 | 0.002642 | 0.0017613
34.5 | 0.0027784 | 0.0018523
35 | 0.0029193 | 0.0019462
35.5 | 0.0030649 | 0.0020432
36 | 0.003215 | 0.0021433
36.5 | 0.0033698 | 0.0022466
37 | 0.0035294 | 0.002353
37.5 | 0.0036938 | 0.0024625
38 | 0.003863 | 0.0025753
38.5 | 0.0040371 | 0.0026914
39 | 0.0042161 | 0.0028107
39.5 | 0.0044 | 0.0029333
40 | 0.0045889 | 0.0030593
40.5 | 0.0047829 | 0.0031886
41 | 0.0049819 | 0.0033213
41.5 | 0.005186 | 0.0034574
42 | 0.0053953 | 0.0035969
42.5 | 0.0056097 | 0.0037398
43 | 0.0058292 | 0.0038862
43.5 | 0.006054 | 0.004036
44 | 0.006284 | 0.0041893
44.5 | 0.0065192 | 0.0043461
45 | 0.0067596 | 0.0045064
45.5 | 0.0070054 | 0.0046702
46 | 0.0072564 | 0.0048376
46.5 | 0.0075127 | 0.0050084
47 | 0.0077742 | 0.0051828
47.5 | 0.0080411 | 0.0053607
48 | 0.0083133 | 0.0055422
48.5 | 0.0085908 | 0.0057272
49 | 0.0088736 | 0.0059157
49.5 | 0.0091617 | 0.0061078
50 | 0.0094551 | 0.0063034
50.5 | 0.0097537 | 0.0065025
51 | 0.010058 | 0.0067051
51.5 | 0.010367 | 0.0069112
52 | 0.010681 | 0.0071209
52.5 | 0.011001 | 0.007334
53 | 0.011326 | 0.0075506
53.5 | 0.011656 | 0.0077707
54 | 0.011991 | 0.0079942
54.5 | 0.012332 | 0.0082211
55 | 0.012677 | 0.0084515
55.5 | 0.013028 | 0.0086852
56 | 0.013383 | 0.0089223
56.5 | 0.013744 | 0.0091628
57 | 0.01411 | 0.0094065
57.5 | 0.01448 | 0.0096536
58 | 0.014856 | 0.009904
58.5 | 0.015236 | 0.010158
59 | 0.015622 | 0.010414
59.5 | 0.016012 | 0.010674
60 | 0.016406 | 0.010937
60.5 | 0.016806 | 0.011204
61 | 0.01721 | 0.011473
61.5 | 0.017618 | 0.011746
62 | 0.018031 | 0.012021
62.5 | 0.018449 | 0.012299
63 | 0.018871 | 0.012581
63.5 | 0.019297 | 0.012865
64 | 0.019728 | 0.013152
64.5 | 0.020163 | 0.013442
65 | 0.020602 | 0.013734
65.5 | 0.021045 | 0.01403
66 | 0.021492 | 0.014328
66.5 | 0.021943 | 0.014628
67 | 0.022398 | 0.014932
67.5 | 0.022856 | 0.015237
68 | 0.023319 | 0.015546
68.5 | 0.023785 | 0.015856
69 | 0.024254 | 0.016169
69.5 | 0.024727 | 0.016485
70 | 0.025204 | 0.016802
70.5 | 0.025683 | 0.017122
71 | 0.026166 | 0.017444
71.5 | 0.026653 | 0.017768
72 | 0.027142 | 0.018094
72.5 | 0.027634 | 0.018423
73 | 0.028129 | 0.018753
73.5 | 0.028627 | 0.019085
74 | 0.029127 | 0.019418
74.5 | 0.029631 | 0.019754
75 | 0.030136 | 0.020091
75.5 | 0.030644 | 0.02043
76 | 0.031155 | 0.02077
76.5 | 0.031667 | 0.021112
77 | 0.032182 | 0.021455
77.5 | 0.032699 | 0.021799
78 | 0.033218 | 0.022145
78.5 | 0.033738 | 0.022492
79 | 0.03426 | 0.02284
79.5 | 0.034784 | 0.02319
80 | 0.03531 | 0.02354
80.5 | 0.035837 | 0.023891
81 | 0.036365 | 0.024243
81.5 | 0.036894 | 0.024596
82 | 0.037425 | 0.02495
82.5 | 0.037956 | 0.025304
83 | 0.038489 | 0.025659
83.5 | 0.039022 | 0.026015
84 | 0.039556 | 0.026371
84.5 | 0.04009 | 0.026727
85 | 0.040625 | 0.027084
85.5 | 0.041161 | 0.02744
86 | 0.041696 | 0.027798
86.5 | 0.042232 | 0.028155
87 | 0.042768 | 0.028512
87.5 | 0.043304 | 0.028869
88 | 0.043839 | 0.029226
88.5 | 0.044375 | 0.029583
89 | 0.04491 | 0.02994
89.5 | 0.045444 | 0.030296
90 | 0.045978 | 0.030652
90.5 | 0.046511 | 0.031008
91 | 0.047044 | 0.031362
91.5 | 0.047575 | 0.031717
92 | 0.048106 | 0.032071
92.5 | 0.048635 | 0.032423
93 | 0.049163 | 0.032776
93.5 | 0.04969 | 0.033127
94 | 0.050216 | 0.033477
94.5 | 0.05074 | 0.033826
95 | 0.051262 | 0.034175
95.5 | 0.051782 | 0.034522
96 | 0.052301 | 0.034867
96.5 | 0.052818 | 0.035212
97 | 0.053333 | 0.035555
97.5 | 0.053845 | 0.035897
98 | 0.054356 | 0.036237
98.5 | 0.054864 | 0.036576
99 | 0.055369 | 0.036913
99.5 | 0.055873 | 0.037248
100 | 0.056373 | 0.037582
100.5 | 0.056871 | 0.037914
101 | 0.057366 | 0.038244
101.5 | 0.057858 | 0.038572
102 | 0.058347 | 0.038898
102.5 | 0.058834 | 0.039222
103 | 0.059317 | 0.039544
103.5 | 0.059796 | 0.039864
104 | 0.060273 | 0.040182
104.5 | 0.060746 | 0.040497
105 | 0.061215 | 0.04081
105.5 | 0.061681 | 0.041121
106 | 0.062144 | 0.041429
106.5 | 0.062602 | 0.041735
107 | 0.063057 | 0.042038
107.5 | 0.063508 | 0.042339
108 | 0.063955 | 0.042637
108.5 | 0.064398 | 0.042932
109 | 0.064837 | 0.043225
109.5 | 0.065272 | 0.043515
110 | 0.065703 | 0.043802
110.5 | 0.066129 | 0.044086
111 | 0.066551 | 0.044367
111.5 | 0.066969 | 0.044646
112 | 0.067382 | 0.044921
112.5 | 0.06779 | 0.045194
113 | 0.068194 | 0.045463
113.5 | 0.068594 | 0.045729
114 | 0.068988 | 0.045992
114.5 | 0.069378 | 0.046252
115 | 0.069764 | 0.046509
115.5 | 0.070144 | 0.046763
116 | 0.07052 | 0.047013
116.5 | 0.07089 | 0.04726
117 | 0.071256 | 0.047504
117.5 | 0.071617 | 0.047744
118 | 0.071972 | 0.047981
118.5 | 0.072323 | 0.048215
119 | 0.072668 | 0.048446
119.5 | 0.073009 | 0.048672
120 | 0.073344 | 0.048896
120.5 | 0.073674 | 0.049116
121 | 0.073999 | 0.049333
121.5 | 0.074319 | 0.049546
122 | 0.074633 | 0.049755
122.5 | 0.074942 | 0.049962
123 | 0.075246 | 0.050164
123.5 | 0.075545 | 0.050363
124 | 0.075838 | 0.050559
124.5 | 0.076126 | 0.050751
125 | 0.076409 | 0.050939
125.5 | 0.076687 | 0.051124
126 | 0.076959 | 0.051306
126.5 | 0.077226 | 0.051484
127 | 0.077487 | 0.051658
127.5 | 0.077744 | 0.051829
128 | 0.077995 | 0.051996
128.5 | 0.07824 | 0.05216
129 | 0.078481 | 0.052321
129.5 | 0.078716 | 0.052477
130 | 0.078946 | 0.052631
130.5 | 0.079171 | 0.052781
131 | 0.07939 | 0.052927
131.5 | 0.079605 | 0.05307
132 | 0.079814 | 0.053209
132.5 | 0.080018 | 0.053345
133 | 0.080217 | 0.053478
133.5 | 0.080411 | 0.053607
134 | 0.0806 | 0.053733
134.5 | 0.080784 | 0.053856
135 | 0.080963 | 0.053975
135.5 | 0.081137 | 0.054091
136 | 0.081306 | 0.054204
136.5 | 0.081471 | 0.054314
137 | 0.08163 | 0.05442
137.5 | 0.081785 | 0.054523
138 | 0.081935 | 0.054623
138.5 | 0.082081 | 0.05472
139 | 0.082222 | 0.054814
139.5 | 0.082358 | 0.054905
140 | 0.08249 | 0.054993
140.5 | 0.082617 | 0.055078
141 | 0.082741 | 0.05516
141.5 | 0.082859 | 0.05524
142 | 0.082974 | 0.055316
142.5 | 0.083084 | 0.05539
143 | 0.083191 | 0.055461
143.5 | 0.083293 | 0.055529
144 | 0.083391 | 0.055594
144.5 | 0.083486 | 0.055657
145 | 0.083576 | 0.055718
145.5 | 0.083663 | 0.055776
146 | 0.083747 | 0.055831
146.5 | 0.083826 | 0.055884
147 | 0.083902 | 0.055935
147.5 | 0.083975 | 0.055983
148 | 0.084044 | 0.056029
148.5 | 0.08411 | 0.056073
149 | 0.084173 | 0.056115
149.5 | 0.084232 | 0.056155
150 | 0.084289 | 0.056193
150.5 | 0.084342 | 0.056228
151 | 0.084393 | 0.056262
151.5 | 0.084441 | 0.056294
152 | 0.084486 | 0.056324
152.5 | 0.084529 | 0.056353
153 | 0.084569 | 0.056379
153.5 | 0.084607 | 0.056404
154 | 0.084642 | 0.056428
154.5 | 0.084675 | 0.05645
155 | 0.084705 | 0.05647
155.5 | 0.084734 | 0.056489
156 | 0.084761 | 0.056507
156.5 | 0.084785 | 0.056523
157 | 0.084808 | 0.056539
157.5 | 0.084829 | 0.056553
158 | 0.084848 | 0.056565
158.5 | 0.084866 | 0.056577
159 | 0.084882 | 0.056588
159.5 | 0.084897 | 0.056598
160 | 0.08491 | 0.056607
160.5 | 0.084922 | 0.056615
161 | 0.084933 | 0.056622
161.5 | 0.084943 | 0.056628
162 | 0.084951 | 0.056634
162.5 | 0.084959 | 0.056639
163 | 0.084966 | 0.056644
163.5 | 0.084971 | 0.056648
164 | 0.084977 | 0.056651
164.5 | 0.084981 | 0.056654
165 | 0.084985 | 0.056657
165.5 | 0.084988 | 0.056659
166 | 0.084991 | 0.05666
166.5 | 0.084993 | 0.056662
167 | 0.084995 | 0.056663
167.5 | 0.084996 | 0.056664
168 | 0.084997 | 0.056665
168.5 | 0.084998 | 0.056665
169 | 0.084999 | 0.056666
169.5 | 0.084999 | 0.056666
170 | 0.085 | 0.056666
170.5 | 0.085 | 0.056666
171 | 0.085 | 0.056667
171.5 | 0.085 | 0.056667
172 | 0.085 | 0.056667
172.5 | 0.085 | 0.056667
173 | 0.085 | 0.056667
173.5 | 0.085 | 0.056667

## Documentation
Additional Documentation
Basic terms
Seg-specific coordinate system | Element specific; coordinate system of the segment; Startpoint of segment with x,y=0,0 and startdirection= 0 rad
Horizontal 2D x,y
Station on segment | Distance of the point relative to the start of the segment measured in Meter
Seg-specific X-coordinate | x-value of point in element specific system
Seg-specific Y-coordinate | y-value of point in element specific system
Horizontal Curvature
Station on segment | Distance of the point relative to the start of the segment measured in Meter
Curvature | Curvature