## Overview - Header
buildingSMART International - IFC Rail Technical Services
Compact Testdata Alignment
Version 0.1
Attention! Verification pending, data is preliminary!
Segmenttype | Viennese Bend
Created | 2021-10-12
Parameters of the segment
Total length of segment | 185.5
Alignment Height | 1.8
Length Unit | Meter
Startradius | -477.888
Endradius | straight line
Startcurvature ( 1 / Startradius) | -0.0020925
Endcurvature ( 1 / Endradius) | 0
Railhead Distance | 1.5
StartCant [m] | -0.135
EndCant [m] | 0
StartCant angle (StartCant/RailheadDistance) | -0.09
EndCant angle (EndCant/RailheadDistance) | 0
Increments (stepsize in Meter) | 0.5
Worksheets
Overview - Header | This sheet
Horizontal 2D x,y | Table of 2D x,y coordinates along segment
Horizontal Curvature | Table of curvature values along segment
Cant Layout | Table of cant parameter along segment
Documentation | Additional documentation

## horizontal 2D x,y
Horizontal Layout - 2D x,y
Attention! Verification pending, data is preliminary!
Station on segment | Seg-specific X-coordinate | Seg-specific Y-coordinate
0 | 0 | 0
0.5 | 0.5 | -0.00026157
1 | 1 | -0.0010463
1.5 | 1.5 | -0.0023541
2 | 2 | -0.0041851
2.5 | 2.5 | -0.0065394
3 | 3 | -0.0094168
3.5 | 3.5 | -0.012817
4 | 4 | -0.016741
4.5 | 4.4999 | -0.021189
5 | 4.9999 | -0.026159
5.5 | 5.4999 | -0.031653
6 | 5.9998 | -0.037671
6.5 | 6.4998 | -0.044212
7 | 6.9997 | -0.051277
7.5 | 7.4997 | -0.058865
8 | 7.9996 | -0.066977
8.5 | 8.4996 | -0.075613
9 | 8.9995 | -0.084772
9.5 | 9.4994 | -0.094456
10 | 9.9993 | -0.10466
10.5 | 10.4992 | -0.11539
11 | 10.999 | -0.12665
11.5 | 11.4989 | -0.13843
12 | 11.9987 | -0.15073
12.5 | 12.4986 | -0.16356
13 | 12.9984 | -0.17692
13.5 | 13.4982 | -0.19079
14 | 13.998 | -0.20519
14.5 | 14.4978 | -0.22012
15 | 14.9975 | -0.23557
15.5 | 15.4973 | -0.25154
16 | 15.997 | -0.26804
16.5 | 16.4967 | -0.28507
17 | 16.9964 | -0.30262
17.5 | 17.4961 | -0.32069
18 | 17.9957 | -0.33929
18.5 | 18.4954 | -0.35841
19 | 18.995 | -0.37806
19.5 | 19.4946 | -0.39823
20 | 19.9941 | -0.41892
20.5 | 20.4937 | -0.44014
21 | 20.9932 | -0.46189
21.5 | 21.4927 | -0.48416
22 | 21.9922 | -0.50695
22.5 | 22.4917 | -0.53026
23 | 22.9911 | -0.55411
23.5 | 23.4905 | -0.57847
24 | 23.9899 | -0.60336
24.5 | 24.4892 | -0.62877
25 | 24.9886 | -0.6547
25.5 | 25.4879 | -0.68116
26 | 25.9871 | -0.70814
26.5 | 26.4864 | -0.73564
27 | 26.9856 | -0.76367
27.5 | 27.4848 | -0.79222
28 | 27.9839 | -0.82129
28.5 | 28.4831 | -0.85088
29 | 28.9821 | -0.88099
29.5 | 29.4812 | -0.91162
30 | 29.9802 | -0.94277
30.5 | 30.4792 | -0.97444
31 | 30.9782 | -1.0066
31.5 | 31.4771 | -1.0393
32 | 31.976 | -1.0726
32.5 | 32.4749 | -1.1063
33 | 32.9737 | -1.1406
33.5 | 33.4725 | -1.1754
34 | 33.9712 | -1.2107
34.5 | 34.47 | -1.2465
35 | 34.9686 | -1.2828
35.5 | 35.4673 | -1.3197
36 | 35.9659 | -1.357
36.5 | 36.4644 | -1.3949
37 | 36.963 | -1.4333
37.5 | 37.4614 | -1.4722
38 | 37.9599 | -1.5116
38.5 | 38.4583 | -1.5515
39 | 38.9567 | -1.5919
39.5 | 39.455 | -1.6329
40 | 39.9533 | -1.6743
40.5 | 40.4515 | -1.7163
41 | 40.9497 | -1.7587
41.5 | 41.4478 | -1.8017
42 | 41.946 | -1.8452
42.5 | 42.444 | -1.8891
43 | 42.942 | -1.9336
43.5 | 43.44 | -1.9786
44 | 43.9379 | -2.024
44.5 | 44.4358 | -2.07
45 | 44.9337 | -2.1165
45.5 | 45.4314 | -2.1634
46 | 45.9292 | -2.2109
46.5 | 46.4269 | -2.2588
47 | 46.9245 | -2.3073
47.5 | 47.4221 | -2.3562
48 | 47.9197 | -2.4056
48.5 | 48.4172 | -2.4556
49 | 48.9146 | -2.506
49.5 | 49.412 | -2.5568
50 | 49.9094 | -2.6082
50.5 | 50.4067 | -2.6601
51 | 50.904 | -2.7124
51.5 | 51.4012 | -2.7652
52 | 51.8983 | -2.8185
52.5 | 52.3954 | -2.8723
53 | 52.8925 | -2.9265
53.5 | 53.3895 | -2.9812
54 | 53.8864 | -3.0364
54.5 | 54.3833 | -3.092
55 | 54.8801 | -3.1482
55.5 | 55.3769 | -3.2047
56 | 55.8737 | -3.2618
56.5 | 56.3703 | -3.3193
57 | 56.867 | -3.3773
57.5 | 57.3635 | -3.4357
58 | 57.8601 | -3.4946
58.5 | 58.3565 | -3.5539
59 | 58.8529 | -3.6137
59.5 | 59.3493 | -3.6739
60 | 59.8456 | -3.7346
60.5 | 60.3419 | -3.7957
61 | 60.838 | -3.8573
61.5 | 61.3342 | -3.9193
62 | 61.8303 | -3.9818
62.5 | 62.3263 | -4.0447
63 | 62.8223 | -4.108
63.5 | 63.3182 | -4.1717
64 | 63.8141 | -4.2359
64.5 | 64.3099 | -4.3005
65 | 64.8056 | -4.3656
65.5 | 65.3013 | -4.431
66 | 65.797 | -4.4969
66.5 | 66.2925 | -4.5632
67 | 66.7881 | -4.6299
67.5 | 67.2835 | -4.697
68 | 67.779 | -4.7646
68.5 | 68.2743 | -4.8325
69 | 68.7696 | -4.9008
69.5 | 69.2649 | -4.9696
70 | 69.7601 | -5.0387
70.5 | 70.2552 | -5.1083
71 | 70.7503 | -5.1782
71.5 | 71.2453 | -5.2485
72 | 71.7403 | -5.3192
72.5 | 72.2352 | -5.3903
73 | 72.7301 | -5.4618
73.5 | 73.2249 | -5.5337
74 | 73.7197 | -5.6059
74.5 | 74.2144 | -5.6785
75 | 74.709 | -5.7515
75.5 | 75.2036 | -5.8249
76 | 75.6981 | -5.8986
76.5 | 76.1926 | -5.9727
77 | 76.687 | -6.0471
77.5 | 77.1814 | -6.1219
78 | 77.6757 | -6.1971
78.5 | 78.17 | -6.2726
79 | 78.6642 | -6.3484
79.5 | 79.1584 | -6.4246
80 | 79.6525 | -6.5012
80.5 | 80.1465 | -6.578
81 | 80.6405 | -6.6553
81.5 | 81.1345 | -6.7328
82 | 81.6284 | -6.8107
82.5 | 82.1222 | -6.8889
83 | 82.616 | -6.9674
83.5 | 83.1098 | -7.0462
84 | 83.6035 | -7.1254
84.5 | 84.0971 | -7.2049
85 | 84.5907 | -7.2847
85.5 | 85.0842 | -7.3648
86 | 85.5777 | -7.4452
86.5 | 86.0712 | -7.5259
87 | 86.5646 | -7.6069
87.5 | 87.0579 | -7.6882
88 | 87.5512 | -7.7697
88.5 | 88.0445 | -7.8516
89 | 88.5377 | -7.9338
89.5 | 89.0308 | -8.0162
90 | 89.5239 | -8.0989
90.5 | 90.017 | -8.1819
91 | 90.51 | -8.2652
91.5 | 91.003 | -8.3487
92 | 91.4959 | -8.4325
92.5 | 91.9888 | -8.5166
93 | 92.4816 | -8.6009
93.5 | 92.9744 | -8.6855
94 | 93.4672 | -8.7703
94.5 | 93.9599 | -8.8554
95 | 94.4526 | -8.9407
95.5 | 94.9452 | -9.0263
96 | 95.4378 | -9.1121
96.5 | 95.9303 | -9.1982
97 | 96.4228 | -9.2845
97.5 | 96.9153 | -9.371
98 | 97.4077 | -9.4577
98.5 | 97.9001 | -9.5447
99 | 98.3924 | -9.6319
99.5 | 98.8847 | -9.7193
100 | 99.377 | -9.8069
100.5 | 99.8692 | -9.8947
101 | 100.3614 | -9.9828
101.5 | 100.8535 | -10.071
102 | 101.3456 | -10.1595
102.5 | 101.8377 | -10.2481
103 | 102.3298 | -10.3369
103.5 | 102.8218 | -10.426
104 | 103.3137 | -10.5152
104.5 | 103.8057 | -10.6046
105 | 104.2976 | -10.6942
105.5 | 104.7895 | -10.784
106 | 105.2813 | -10.8739
106.5 | 105.7731 | -10.964
107 | 106.2649 | -11.0543
107.5 | 106.7567 | -11.1448
108 | 107.2484 | -11.2354
108.5 | 107.7401 | -11.3262
109 | 108.2317 | -11.4172
109.5 | 108.7233 | -11.5083
110 | 109.2149 | -11.5995
110.5 | 109.7065 | -11.691
111 | 110.1981 | -11.7825
111.5 | 110.6896 | -11.8742
112 | 111.1811 | -11.9661
112.5 | 111.6725 | -12.0581
113 | 112.164 | -12.1502
113.5 | 112.6554 | -12.2424
114 | 113.1468 | -12.3348
114.5 | 113.6382 | -12.4273
115 | 114.1295 | -12.52
115.5 | 114.6208 | -12.6128
116 | 115.1121 | -12.7056
116.5 | 115.6034 | -12.7987
117 | 116.0946 | -12.8918
117.5 | 116.5859 | -12.985
118 | 117.0771 | -13.0784
118.5 | 117.5683 | -13.1718
119 | 118.0594 | -13.2654
119.5 | 118.5506 | -13.359
120 | 119.0417 | -13.4528
120.5 | 119.5328 | -13.5466
121 | 120.0239 | -13.6406
121.5 | 120.515 | -13.7346
122 | 121.0061 | -13.8288
122.5 | 121.4971 | -13.923
123 | 121.9881 | -14.0173
123.5 | 122.4791 | -14.1117
124 | 122.9701 | -14.2062
124.5 | 123.4611 | -14.3007
125 | 123.9521 | -14.3954
125.5 | 124.443 | -14.4901
126 | 124.9339 | -14.5849
126.5 | 125.4249 | -14.6797
127 | 125.9158 | -14.7746
127.5 | 126.4067 | -14.8696
128 | 126.8975 | -14.9647
128.5 | 127.3884 | -15.0598
129 | 127.8793 | -15.155
129.5 | 128.3701 | -15.2502
130 | 128.861 | -15.3455
130.5 | 129.3518 | -15.4409
131 | 129.8426 | -15.5363
131.5 | 130.3334 | -15.6317
132 | 130.8242 | -15.7272
132.5 | 131.315 | -15.8228
133 | 131.8057 | -15.9184
133.5 | 132.2965 | -16.0141
134 | 132.7873 | -16.1097
134.5 | 133.278 | -16.2055
135 | 133.7688 | -16.3013
135.5 | 134.2595 | -16.3971
136 | 134.7502 | -16.4929
136.5 | 135.2409 | -16.5888
137 | 135.7316 | -16.6847
137.5 | 136.2224 | -16.7807
138 | 136.7131 | -16.8767
138.5 | 137.2037 | -16.9727
139 | 137.6944 | -17.0687
139.5 | 138.1851 | -17.1648
140 | 138.6758 | -17.2609
140.5 | 139.1665 | -17.3571
141 | 139.6571 | -17.4532
141.5 | 140.1478 | -17.5494
142 | 140.6385 | -17.6456
142.5 | 141.1291 | -17.7418
143 | 141.6198 | -17.838
143.5 | 142.1104 | -17.9343
144 | 142.6011 | -18.0306
144.5 | 143.0917 | -18.1269
145 | 143.5823 | -18.2232
145.5 | 144.073 | -18.3195
146 | 144.5636 | -18.4158
146.5 | 145.0542 | -18.5122
147 | 145.5449 | -18.6086
147.5 | 146.0355 | -18.7049
148 | 146.5261 | -18.8013
148.5 | 147.0167 | -18.8977
149 | 147.5073 | -18.9941
149.5 | 147.998 | -19.0905
150 | 148.4886 | -19.187
150.5 | 148.9792 | -19.2834
151 | 149.4698 | -19.3798
151.5 | 149.9604 | -19.4763
152 | 150.451 | -19.5727
152.5 | 150.9416 | -19.6692
153 | 151.4322 | -19.7656
153.5 | 151.9228 | -19.8621
154 | 152.4134 | -19.9586
154.5 | 152.904 | -20.055
155 | 153.3946 | -20.1515
155.5 | 153.8852 | -20.248
156 | 154.3759 | -20.3445
156.5 | 154.8665 | -20.4409
157 | 155.3571 | -20.5374
157.5 | 155.8477 | -20.6339
158 | 156.3383 | -20.7304
158.5 | 156.8289 | -20.8269
159 | 157.3195 | -20.9234
159.5 | 157.8101 | -21.0199
160 | 158.3007 | -21.1163
160.5 | 158.7913 | -21.2128
161 | 159.2819 | -21.3093
161.5 | 159.7725 | -21.4058
162 | 160.2631 | -21.5023
162.5 | 160.7537 | -21.5987
163 | 161.2443 | -21.6952
163.5 | 161.7349 | -21.7917
164 | 162.2255 | -21.8882
164.5 | 162.7161 | -21.9847
165 | 163.2067 | -22.0811
165.5 | 163.6973 | -22.1776
166 | 164.1879 | -22.2741
166.5 | 164.6785 | -22.3705
167 | 165.1691 | -22.467
167.5 | 165.6597 | -22.5635
168 | 166.1503 | -22.6599
168.5 | 166.6409 | -22.7564
169 | 167.1316 | -22.8529
169.5 | 167.6222 | -22.9493
170 | 168.1128 | -23.0458
170.5 | 168.6034 | -23.1422
171 | 169.094 | -23.2387
171.5 | 169.5846 | -23.3351
172 | 170.0752 | -23.4316
172.5 | 170.5658 | -23.528
173 | 171.0564 | -23.6245
173.5 | 171.547 | -23.7209
174 | 172.0376 | -23.8174
174.5 | 172.5283 | -23.9138
175 | 173.0189 | -24.0103
175.5 | 173.5095 | -24.1067
176 | 174.0001 | -24.2031
176.5 | 174.4907 | -24.2996
177 | 174.9813 | -24.396
177.5 | 175.4719 | -24.4925
178 | 175.9625 | -24.5889
178.5 | 176.4531 | -24.6853
179 | 176.9438 | -24.7818
179.5 | 177.4344 | -24.8782
180 | 177.925 | -24.9746
180.5 | 178.4156 | -25.0711
181 | 178.9062 | -25.1675
181.5 | 179.3968 | -25.2639
182 | 179.8874 | -25.3604
182.5 | 180.378 | -25.4568
183 | 180.8687 | -25.5532
183.5 | 181.3593 | -25.6497
184 | 181.8499 | -25.7461
184.5 | 182.3405 | -25.8425
185 | 182.8311 | -25.939
185.5 | 183.3217 | -26.0354

## horizontal Curvature
Horizontal Layout - Curvature
Attention! Verification pending, data is preliminary!
Station on segment | Curvature
0 | -0.0020925
0.5 | -0.0020926
1 | -0.0020926
1.5 | -0.0020927
2 | -0.0020928
2.5 | -0.0020929
3 | -0.002093
3.5 | -0.0020932
4 | -0.0020934
4.5 | -0.0020936
5 | -0.0020938
5.5 | -0.002094
6 | -0.0020943
6.5 | -0.0020945
7 | -0.0020948
7.5 | -0.0020951
8 | -0.0020954
8.5 | -0.0020957
9 | -0.002096
9.5 | -0.0020963
10 | -0.0020966
10.5 | -0.0020969
11 | -0.0020972
11.5 | -0.0020975
12 | -0.0020977
12.5 | -0.002098
13 | -0.0020983
13.5 | -0.0020985
14 | -0.0020987
14.5 | -0.0020989
15 | -0.0020991
15.5 | -0.0020993
16 | -0.0020994
16.5 | -0.0020995
17 | -0.0020996
17.5 | -0.0020997
18 | -0.0020997
18.5 | -0.0020996
19 | -0.0020996
19.5 | -0.0020995
20 | -0.0020993
20.5 | -0.0020991
21 | -0.0020989
21.5 | -0.0020986
22 | -0.0020983
22.5 | -0.0020979
23 | -0.0020974
23.5 | -0.0020969
24 | -0.0020963
24.5 | -0.0020957
25 | -0.002095
25.5 | -0.0020942
26 | -0.0020934
26.5 | -0.0020925
27 | -0.0020915
27.5 | -0.0020904
28 | -0.0020893
28.5 | -0.0020881
29 | -0.0020868
29.5 | -0.0020854
30 | -0.002084
30.5 | -0.0020824
31 | -0.0020808
31.5 | -0.0020791
32 | -0.0020773
32.5 | -0.0020753
33 | -0.0020733
33.5 | -0.0020712
34 | -0.002069
34.5 | -0.0020667
35 | -0.0020644
35.5 | -0.0020618
36 | -0.0020592
36.5 | -0.0020565
37 | -0.0020537
37.5 | -0.0020508
38 | -0.0020478
38.5 | -0.0020446
39 | -0.0020413
39.5 | -0.002038
40 | -0.0020345
40.5 | -0.0020309
41 | -0.0020272
41.5 | -0.0020233
42 | -0.0020194
42.5 | -0.0020153
43 | -0.0020111
43.5 | -0.0020068
44 | -0.0020024
44.5 | -0.0019978
45 | -0.0019932
45.5 | -0.0019884
46 | -0.0019834
46.5 | -0.0019784
47 | -0.0019732
47.5 | -0.0019679
48 | -0.0019625
48.5 | -0.0019569
49 | -0.0019513
49.5 | -0.0019455
50 | -0.0019395
50.5 | -0.0019335
51 | -0.0019273
51.5 | -0.001921
52 | -0.0019145
52.5 | -0.001908
53 | -0.0019013
53.5 | -0.0018944
54 | -0.0018875
54.5 | -0.0018804
55 | -0.0018732
55.5 | -0.0018659
56 | -0.0018585
56.5 | -0.0018509
57 | -0.0018432
57.5 | -0.0018354
58 | -0.0018274
58.5 | -0.0018193
59 | -0.0018112
59.5 | -0.0018028
60 | -0.0017944
60.5 | -0.0017858
61 | -0.0017772
61.5 | -0.0017684
62 | -0.0017595
62.5 | -0.0017505
63 | -0.0017413
63.5 | -0.0017321
64 | -0.0017227
64.5 | -0.0017132
65 | -0.0017036
65.5 | -0.0016939
66 | -0.0016841
66.5 | -0.0016742
67 | -0.0016642
67.5 | -0.001654
68 | -0.0016438
68.5 | -0.0016335
69 | -0.001623
69.5 | -0.0016125
70 | -0.0016019
70.5 | -0.0015911
71 | -0.0015803
71.5 | -0.0015694
72 | -0.0015584
72.5 | -0.0015473
73 | -0.0015361
73.5 | -0.0015248
74 | -0.0015135
74.5 | -0.001502
75 | -0.0014905
75.5 | -0.0014789
76 | -0.0014673
76.5 | -0.0014555
77 | -0.0014437
77.5 | -0.0014318
78 | -0.0014198
78.5 | -0.0014078
79 | -0.0013957
79.5 | -0.0013836
80 | -0.0013714
80.5 | -0.0013591
81 | -0.0013468
81.5 | -0.0013344
82 | -0.0013219
82.5 | -0.0013095
83 | -0.0012969
83.5 | -0.0012843
84 | -0.0012717
84.5 | -0.0012591
85 | -0.0012464
85.5 | -0.0012336
86 | -0.0012209
86.5 | -0.0012081
87 | -0.0011952
87.5 | -0.0011824
88 | -0.0011695
88.5 | -0.0011566
89 | -0.0011436
89.5 | -0.0011307
90 | -0.0011177
90.5 | -0.0011048
91 | -0.0010918
91.5 | -0.0010788
92 | -0.0010658
92.5 | -0.0010528
93 | -0.0010398
93.5 | -0.0010268
94 | -0.0010138
94.5 | -0.0010008
95 | -0.00098779
95.5 | -0.00097481
96 | -0.00096185
96.5 | -0.00094891
97 | -0.00093598
97.5 | -0.00092307
98 | -0.00091018
98.5 | -0.00089732
99 | -0.00088449
99.5 | -0.00087169
100 | -0.00085891
100.5 | -0.00084618
101 | -0.00083348
101.5 | -0.00082081
102 | -0.00080819
102.5 | -0.00079561
103 | -0.00078308
103.5 | -0.00077059
104 | -0.00075816
104.5 | -0.00074578
105 | -0.00073345
105.5 | -0.00072117
106 | -0.00070896
106.5 | -0.00069681
107 | -0.00068472
107.5 | -0.00067269
108 | -0.00066073
108.5 | -0.00064884
109 | -0.00063702
109.5 | -0.00062528
110 | -0.0006136
110.5 | -0.00060201
111 | -0.00059049
111.5 | -0.00057906
112 | -0.0005677
112.5 | -0.00055644
113 | -0.00054525
113.5 | -0.00053416
114 | -0.00052315
114.5 | -0.00051224
115 | -0.00050141
115.5 | -0.00049069
116 | -0.00048005
116.5 | -0.00046952
117 | -0.00045908
117.5 | -0.00044875
118 | -0.00043852
118.5 | -0.00042839
119 | -0.00041836
119.5 | -0.00040844
120 | -0.00039863
120.5 | -0.00038893
121 | -0.00037934
121.5 | -0.00036986
122 | -0.00036049
122.5 | -0.00035123
123 | -0.00034209
123.5 | -0.00033306
124 | -0.00032416
124.5 | -0.00031536
125 | -0.00030669
125.5 | -0.00029814
126 | -0.0002897
126.5 | -0.00028139
127 | -0.0002732
127.5 | -0.00026513
128 | -0.00025718
128.5 | -0.00024936
129 | -0.00024166
129.5 | -0.00023408
130 | -0.00022663
130.5 | -0.00021931
131 | -0.00021211
131.5 | -0.00020504
132 | -0.00019809
132.5 | -0.00019127
133 | -0.00018458
133.5 | -0.00017801
134 | -0.00017157
134.5 | -0.00016526
135 | -0.00015908
135.5 | -0.00015302
136 | -0.00014709
136.5 | -0.00014129
137 | -0.00013561
137.5 | -0.00013006
138 | -0.00012463
138.5 | -0.00011933
139 | -0.00011416
139.5 | -0.00010911
140 | -0.00010419
140.5 | -9.9385e-05
141 | -9.4707e-05
141.5 | -9.0153e-05
142 | -8.572e-05
142.5 | -8.1409e-05
143 | -7.7219e-05
143.5 | -7.3148e-05
144 | -6.9197e-05
144.5 | -6.5363e-05
145 | -6.1647e-05
145.5 | -5.8046e-05
146 | -5.4562e-05
146.5 | -5.1191e-05
147 | -4.7933e-05
147.5 | -4.4787e-05
148 | -4.1751e-05
148.5 | -3.8826e-05
149 | -3.6008e-05
149.5 | -3.3297e-05
150 | -3.0692e-05
150.5 | -2.819e-05
151 | -2.5792e-05
151.5 | -2.3494e-05
152 | -2.1296e-05
152.5 | -1.9197e-05
153 | -1.7193e-05
153.5 | -1.5285e-05
154 | -1.347e-05
154.5 | -1.1747e-05
155 | -1.0113e-05
155.5 | -8.5679e-06
156 | -7.1088e-06
156.5 | -5.7342e-06
157 | -4.4422e-06
157.5 | -3.2309e-06
158 | -2.0986e-06
158.5 | -1.0431e-06
159 | -6.266e-08
159.5 | 8.4482e-07
160 | 1.6813e-06
160.5 | 2.4489e-06
161 | 3.1495e-06
161.5 | 3.7853e-06
162 | 4.3584e-06
162.5 | 4.8708e-06
163 | 5.3247e-06
163.5 | 5.7223e-06
164 | 6.0656e-06
164.5 | 6.3569e-06
165 | 6.5983e-06
165.5 | 6.792e-06
166 | 6.9403e-06
166.5 | 7.0453e-06
167 | 7.1092e-06
167.5 | 7.1342e-06
168 | 7.1226e-06
168.5 | 7.0766e-06
169 | 6.9984e-06
169.5 | 6.8902e-06
170 | 6.7542e-06
170.5 | 6.5926e-06
171 | 6.4077e-06
171.5 | 6.2015e-06
172 | 5.9763e-06
172.5 | 5.7343e-06
173 | 5.4775e-06
173.5 | 5.2082e-06
174 | 4.9284e-06
174.5 | 4.6402e-06
175 | 4.3456e-06
175.5 | 4.0469e-06
176 | 3.7458e-06
176.5 | 3.4445e-06
177 | 3.1448e-06
177.5 | 2.8488e-06
178 | 2.5582e-06
178.5 | 2.2749e-06
179 | 2.0008e-06
179.5 | 1.7376e-06
180 | 1.487e-06
180.5 | 1.2506e-06
181 | 1.0302e-06
181.5 | 8.272e-07
182 | 6.4317e-07
182.5 | 4.7957e-07
183 | 3.3777e-07
183.5 | 2.1911e-07
184 | 1.2484e-07
184.5 | 5.6171e-08
185 | 1.4208e-08
185.5 | 2.3852e-17

## Cant Layout
Cant Layout - Cant parameters
Attention! Verification pending, data is preliminary!
Station on segment | Applied Cant | Cant Angle
0 | -0.135 | -0.09
0.5 | -0.135 | -0.09
1 | -0.135 | -0.09
1.5 | -0.135 | -0.09
2 | -0.135 | -0.09
2.5 | -0.135 | -0.09
3 | -0.135 | -0.09
3.5 | -0.135 | -0.09
4 | -0.135 | -0.089999
4.5 | -0.135 | -0.089999
5 | -0.135 | -0.089998
5.5 | -0.135 | -0.089998
6 | -0.135 | -0.089997
6.5 | -0.13499 | -0.089996
7 | -0.13499 | -0.089994
7.5 | -0.13499 | -0.089992
8 | -0.13499 | -0.08999
8.5 | -0.13498 | -0.089988
9 | -0.13498 | -0.089984
9.5 | -0.13497 | -0.089981
10 | -0.13497 | -0.089977
10.5 | -0.13496 | -0.089972
11 | -0.13495 | -0.089966
11.5 | -0.13494 | -0.08996
12 | -0.13493 | -0.089953
12.5 | -0.13492 | -0.089945
13 | -0.1349 | -0.089936
13.5 | -0.13489 | -0.089926
14 | -0.13487 | -0.089915
14.5 | -0.13485 | -0.089903
15 | -0.13483 | -0.08989
15.5 | -0.13481 | -0.089875
16 | -0.13479 | -0.089859
16.5 | -0.13476 | -0.089842
17 | -0.13473 | -0.089823
17.5 | -0.1347 | -0.089803
18 | -0.13467 | -0.089781
18.5 | -0.13464 | -0.089757
19 | -0.1346 | -0.089731
19.5 | -0.13456 | -0.089704
20 | -0.13451 | -0.089675
20.5 | -0.13447 | -0.089644
21 | -0.13442 | -0.08961
21.5 | -0.13436 | -0.089575
22 | -0.13431 | -0.089537
22.5 | -0.13425 | -0.089497
23 | -0.13418 | -0.089455
23.5 | -0.13412 | -0.08941
24 | -0.13404 | -0.089363
24.5 | -0.13397 | -0.089313
25 | -0.13389 | -0.089261
25.5 | -0.13381 | -0.089205
26 | -0.13372 | -0.089147
26.5 | -0.13363 | -0.089086
27 | -0.13353 | -0.089023
27.5 | -0.13343 | -0.088956
28 | -0.13333 | -0.088886
28.5 | -0.13322 | -0.088813
29 | -0.1331 | -0.088737
29.5 | -0.13299 | -0.088657
30 | -0.13286 | -0.088574
30.5 | -0.13273 | -0.088488
31 | -0.1326 | -0.088398
31.5 | -0.13246 | -0.088304
32 | -0.13231 | -0.088208
32.5 | -0.13216 | -0.088107
33 | -0.132 | -0.088003
33.5 | -0.13184 | -0.087894
34 | -0.13167 | -0.087782
34.5 | -0.1315 | -0.087667
35 | -0.13132 | -0.087547
35.5 | -0.13113 | -0.087423
36 | -0.13094 | -0.087295
36.5 | -0.13074 | -0.087163
37 | -0.13054 | -0.087027
37.5 | -0.13033 | -0.086886
38 | -0.13011 | -0.086742
38.5 | -0.12989 | -0.086593
39 | -0.12966 | -0.08644
39.5 | -0.12942 | -0.086282
40 | -0.12918 | -0.08612
40.5 | -0.12893 | -0.085953
41 | -0.12867 | -0.085782
41.5 | -0.12841 | -0.085607
42 | -0.12814 | -0.085426
42.5 | -0.12786 | -0.085242
43 | -0.12758 | -0.085052
43.5 | -0.12729 | -0.084858
44 | -0.12699 | -0.084659
44.5 | -0.12668 | -0.084456
45 | -0.12637 | -0.084247
45.5 | -0.12605 | -0.084034
46 | -0.12572 | -0.083816
46.5 | -0.12539 | -0.083594
47 | -0.12505 | -0.083366
47.5 | -0.1247 | -0.083134
48 | -0.12435 | -0.082897
48.5 | -0.12398 | -0.082655
49 | -0.12361 | -0.082408
49.5 | -0.12323 | -0.082156
50 | -0.12285 | -0.081899
50.5 | -0.12246 | -0.081637
51 | -0.12206 | -0.081371
51.5 | -0.12165 | -0.081099
52 | -0.12123 | -0.080823
52.5 | -0.12081 | -0.080542
53 | -0.12038 | -0.080255
53.5 | -0.11995 | -0.079964
54 | -0.1195 | -0.079668
54.5 | -0.11905 | -0.079367
55 | -0.11859 | -0.079062
55.5 | -0.11813 | -0.078751
56 | -0.11765 | -0.078435
56.5 | -0.11717 | -0.078115
57 | -0.11668 | -0.07779
57.5 | -0.11619 | -0.07746
58 | -0.11569 | -0.077125
58.5 | -0.11518 | -0.076786
59 | -0.11466 | -0.076442
59.5 | -0.11414 | -0.076093
60 | -0.11361 | -0.075739
60.5 | -0.11307 | -0.075381
61 | -0.11253 | -0.075018
61.5 | -0.11198 | -0.074651
62 | -0.11142 | -0.074279
62.5 | -0.11085 | -0.073902
63 | -0.11028 | -0.073521
63.5 | -0.1097 | -0.073136
64 | -0.10912 | -0.072746
64.5 | -0.10853 | -0.072352
65 | -0.10793 | -0.071954
65.5 | -0.10733 | -0.071551
66 | -0.10672 | -0.071144
66.5 | -0.1061 | -0.070733
67 | -0.10548 | -0.070318
67.5 | -0.10485 | -0.069899
68 | -0.10421 | -0.069476
68.5 | -0.10357 | -0.069049
69 | -0.10293 | -0.068618
69.5 | -0.10227 | -0.068183
70 | -0.10162 | -0.067744
70.5 | -0.10095 | -0.067302
71 | -0.10028 | -0.066856
71.5 | -0.099609 | -0.066406
72 | -0.098929 | -0.065953
72.5 | -0.098244 | -0.065496
73 | -0.097554 | -0.065036
73.5 | -0.096859 | -0.064573
74 | -0.096159 | -0.064106
74.5 | -0.095455 | -0.063636
75 | -0.094745 | -0.063164
75.5 | -0.094031 | -0.062688
76 | -0.093313 | -0.062209
76.5 | -0.09259 | -0.061727
77 | -0.091863 | -0.061242
77.5 | -0.091132 | -0.060755
78 | -0.090397 | -0.060265
78.5 | -0.089658 | -0.059772
79 | -0.088915 | -0.059277
79.5 | -0.088169 | -0.058779
80 | -0.087419 | -0.058279
80.5 | -0.086665 | -0.057777
81 | -0.085908 | -0.057272
81.5 | -0.085149 | -0.056766
82 | -0.084386 | -0.056257
82.5 | -0.08362 | -0.055747
83 | -0.082851 | -0.055234
83.5 | -0.08208 | -0.05472
84 | -0.081307 | -0.054204
84.5 | -0.08053 | -0.053687
85 | -0.079752 | -0.053168
85.5 | -0.078972 | -0.052648
86 | -0.078189 | -0.052126
86.5 | -0.077405 | -0.051603
87 | -0.076619 | -0.051079
87.5 | -0.075831 | -0.050554
88 | -0.075042 | -0.050028
88.5 | -0.074252 | -0.049501
89 | -0.07346 | -0.048973
89.5 | -0.072668 | -0.048445
90 | -0.071874 | -0.047916
90.5 | -0.07108 | -0.047387
91 | -0.070285 | -0.046857
91.5 | -0.06949 | -0.046326
92 | -0.068694 | -0.045796
92.5 | -0.067898 | -0.045265
93 | -0.067102 | -0.044735
93.5 | -0.066306 | -0.044204
94 | -0.06551 | -0.043674
94.5 | -0.064715 | -0.043143
95 | -0.06392 | -0.042613
95.5 | -0.063126 | -0.042084
96 | -0.062332 | -0.041555
96.5 | -0.06154 | -0.041027
97 | -0.060748 | -0.040499
97.5 | -0.059958 | -0.039972
98 | -0.059169 | -0.039446
98.5 | -0.058381 | -0.038921
99 | -0.057595 | -0.038397
99.5 | -0.056811 | -0.037874
100 | -0.056028 | -0.037352
100.5 | -0.055248 | -0.036832
101 | -0.05447 | -0.036313
101.5 | -0.053693 | -0.035796
102 | -0.05292 | -0.03528
102.5 | -0.052149 | -0.034766
103 | -0.05138 | -0.034253
103.5 | -0.050614 | -0.033743
104 | -0.049851 | -0.033234
104.5 | -0.049092 | -0.032728
105 | -0.048335 | -0.032223
105.5 | -0.047581 | -0.031721
106 | -0.046831 | -0.031221
106.5 | -0.046085 | -0.030723
107 | -0.045342 | -0.030228
107.5 | -0.044603 | -0.029735
108 | -0.043868 | -0.029245
108.5 | -0.043137 | -0.028758
109 | -0.04241 | -0.028273
109.5 | -0.041687 | -0.027791
110 | -0.040969 | -0.027312
110.5 | -0.040255 | -0.026836
111 | -0.039545 | -0.026364
111.5 | -0.038841 | -0.025894
112 | -0.038141 | -0.025427
112.5 | -0.037446 | -0.024964
113 | -0.036756 | -0.024504
113.5 | -0.036071 | -0.024047
114 | -0.035391 | -0.023594
114.5 | -0.034717 | -0.023144
115 | -0.034047 | -0.022698
115.5 | -0.033384 | -0.022256
116 | -0.032726 | -0.021817
116.5 | -0.032074 | -0.021382
117 | -0.031427 | -0.020951
117.5 | -0.030786 | -0.020524
118 | -0.030151 | -0.020101
118.5 | -0.029523 | -0.019682
119 | -0.0289 | -0.019267
119.5 | -0.028283 | -0.018856
120 | -0.027673 | -0.018449
120.5 | -0.027069 | -0.018046
121 | -0.026472 | -0.017648
121.5 | -0.02588 | -0.017254
122 | -0.025296 | -0.016864
122.5 | -0.024718 | -0.016479
123 | -0.024146 | -0.016098
123.5 | -0.023582 | -0.015721
124 | -0.023024 | -0.015349
124.5 | -0.022473 | -0.014982
125 | -0.021929 | -0.014619
125.5 | -0.021391 | -0.014261
126 | -0.020861 | -0.013907
126.5 | -0.020338 | -0.013558
127 | -0.019821 | -0.013214
127.5 | -0.019312 | -0.012875
128 | -0.01881 | -0.01254
128.5 | -0.018315 | -0.01221
129 | -0.017827 | -0.011885
129.5 | -0.017347 | -0.011565
130 | -0.016874 | -0.011249
130.5 | -0.016408 | -0.010938
131 | -0.015949 | -0.010633
131.5 | -0.015498 | -0.010332
132 | -0.015054 | -0.010036
132.5 | -0.014617 | -0.0097446
133 | -0.014188 | -0.0094584
133.5 | -0.013766 | -0.0091771
134 | -0.013351 | -0.0089007
134.5 | -0.012944 | -0.0086292
135 | -0.012544 | -0.0083626
135.5 | -0.012151 | -0.0081009
136 | -0.011766 | -0.0078442
136.5 | -0.011388 | -0.0075923
137 | -0.011018 | -0.0073454
137.5 | -0.010655 | -0.0071033
138 | -0.010299 | -0.0068661
138.5 | -0.0099506 | -0.0066337
139 | -0.0096093 | -0.0064062
139.5 | -0.0092753 | -0.0061835
140 | -0.0089485 | -0.0059657
140.5 | -0.008629 | -0.0057526
141 | -0.0083165 | -0.0055444
141.5 | -0.0080112 | -0.0053408
142 | -0.007713 | -0.005142
142.5 | -0.0074218 | -0.0049479
143 | -0.0071377 | -0.0047585
143.5 | -0.0068605 | -0.0045737
144 | -0.0065902 | -0.0043935
144.5 | -0.0063268 | -0.0042179
145 | -0.0060702 | -0.0040468
145.5 | -0.0058203 | -0.0038802
146 | -0.0055772 | -0.0037181
146.5 | -0.0053407 | -0.0035605
147 | -0.0051108 | -0.0034072
147.5 | -0.0048874 | -0.0032582
148 | -0.0046704 | -0.0031136
148.5 | -0.0044598 | -0.0029732
149 | -0.0042556 | -0.0028371
149.5 | -0.0040576 | -0.002705
150 | -0.0038657 | -0.0025771
150.5 | -0.00368 | -0.0024533
151 | -0.0035002 | -0.0023335
151.5 | -0.0033264 | -0.0022176
152 | -0.0031584 | -0.0021056
152.5 | -0.0029962 | -0.0019975
153 | -0.0028397 | -0.0018931
153.5 | -0.0026887 | -0.0017925
154 | -0.0025433 | -0.0016955
154.5 | -0.0024032 | -0.0016021
155 | -0.0022685 | -0.0015123
155.5 | -0.002139 | -0.001426
156 | -0.0020146 | -0.0013431
156.5 | -0.0018952 | -0.0012635
157 | -0.0017808 | -0.0011872
157.5 | -0.0016712 | -0.0011141
158 | -0.0015663 | -0.0010442
158.5 | -0.001466 | -0.00097734
159 | -0.0013703 | -0.0009135
159.5 | -0.0012789 | -0.00085261
160 | -0.0011919 | -0.00079459
160.5 | -0.001109 | -0.00073936
161 | -0.0010303 | -0.00068686
161.5 | -0.00095553 | -0.00063702
162 | -0.00088464 | -0.00058976
162.5 | -0.00081752 | -0.00054501
163 | -0.00075405 | -0.0005027
163.5 | -0.00069413 | -0.00046275
164 | -0.00063763 | -0.00042509
164.5 | -0.00058447 | -0.00038964
165 | -0.00053451 | -0.00035634
165.5 | -0.00048765 | -0.0003251
166 | -0.00044379 | -0.00029586
166.5 | -0.0004028 | -0.00026853
167 | -0.00036458 | -0.00024305
167.5 | -0.00032902 | -0.00021935
168 | -0.00029601 | -0.00019734
168.5 | -0.00026544 | -0.00017696
169 | -0.0002372 | -0.00015813
169.5 | -0.00021118 | -0.00014079
170 | -0.00018728 | -0.00012485
170.5 | -0.00016539 | -0.00011026
171 | -0.00014541 | -9.6943e-05
171.5 | -0.00012724 | -8.4827e-05
172 | -0.00011077 | -7.3846e-05
172.5 | -9.59e-05 | -6.3933e-05
173 | -8.2536e-05 | -5.5024e-05
173.5 | -7.058e-05 | -4.7053e-05
174 | -5.9936e-05 | -3.9958e-05
174.5 | -5.0514e-05 | -3.3676e-05
175 | -4.2221e-05 | -2.8147e-05
175.5 | -3.497e-05 | -2.3314e-05
176 | -2.8676e-05 | -1.9117e-05
176.5 | -2.3255e-05 | -1.5503e-05
177 | -1.8626e-05 | -1.2417e-05
177.5 | -1.4713e-05 | -9.8089e-06
178 | -1.1442e-05 | -7.6279e-06
178.5 | -8.7404e-06 | -5.827e-06
179 | -6.5415e-06 | -4.361e-06
179.5 | -4.7809e-06 | -3.1873e-06
180 | -3.3981e-06 | -2.2654e-06
180.5 | -2.3363e-06 | -1.5575e-06
181 | -1.543e-06 | -1.0287e-06
181.5 | -9.6964e-07 | -6.4643e-07
182 | -5.7213e-07 | -3.8142e-07
182.5 | -3.1085e-07 | -2.0723e-07
183 | -1.5089e-07 | -1.006e-07
183.5 | -6.221e-08 | -4.1474e-08
184 | -1.9812e-08 | -1.3208e-08
184.5 | -3.9391e-09 | -2.6261e-09
185 | -2.478e-10 | -1.652e-10
185.5 | -2.2898e-16 | -1.5266e-16

## Documentation
Additional Documentation
Basic terms
Seg-specific coordinate system | Element specific; coordinate system of the segment; Startpoint of segment with x,y=0,0 and startdirection= 0 rad
Horizontal 2D x,y
Station on segment | Distance of the point relative to the start of the segment measured in Meter
Seg-specific X-coordinate | x-value of point in element specific system
Seg-specific Y-coordinate | y-value of point in element specific system
Horizontal Curvature
Station on segment | Distance of the point relative to the start of the segment measured in Meter
Curvature | Curvature