## Overview - Header
buildingSMART International - IFC Rail Technical Services
Compact Testdata Alignment
Version 0.1
Attention! Verification pending, data is preliminary!
Segmenttype | Viennese Bend
Created | 2021-10-12
Parameters of the segment
Total length of segment | 185.5
Alignment Height | 1.8
Length Unit | Meter
Startradius | 477.888
Endradius | straight line
Startcurvature ( 1 / Startradius) | 0.0020925
Endcurvature ( 1 / Endradius) | 0
Railhead Distance | 1.5
StartCant [m] | 0.135
EndCant [m] | 0
StartCant angle (StartCant/RailheadDistance) | 0.09
EndCant angle (EndCant/RailheadDistance) | 0
Increments (stepsize in Meter) | 0.5
Worksheets
Overview - Header | This sheet
Horizontal 2D x,y | Table of 2D x,y coordinates along segment
Horizontal Curvature | Table of curvature values along segment
Cant Layout | Table of cant parameter along segment
Documentation | Additional documentation

## horizontal 2D x,y
Horizontal Layout - 2D x,y
Attention! Verification pending, data is preliminary!
Station on segment | Seg-specific X-coordinate | Seg-specific Y-coordinate
0 | 0 | 0
0.5 | 0.5 | 0.00026157
1 | 1 | 0.0010463
1.5 | 1.5 | 0.0023541
2 | 2 | 0.0041851
2.5 | 2.5 | 0.0065394
3 | 3 | 0.0094168
3.5 | 3.5 | 0.012817
4 | 4 | 0.016741
4.5 | 4.4999 | 0.021189
5 | 4.9999 | 0.026159
5.5 | 5.4999 | 0.031653
6 | 5.9998 | 0.037671
6.5 | 6.4998 | 0.044212
7 | 6.9997 | 0.051277
7.5 | 7.4997 | 0.058865
8 | 7.9996 | 0.066977
8.5 | 8.4996 | 0.075613
9 | 8.9995 | 0.084772
9.5 | 9.4994 | 0.094456
10 | 9.9993 | 0.10466
10.5 | 10.4992 | 0.11539
11 | 10.999 | 0.12665
11.5 | 11.4989 | 0.13843
12 | 11.9987 | 0.15073
12.5 | 12.4986 | 0.16356
13 | 12.9984 | 0.17692
13.5 | 13.4982 | 0.19079
14 | 13.998 | 0.20519
14.5 | 14.4978 | 0.22012
15 | 14.9975 | 0.23557
15.5 | 15.4973 | 0.25154
16 | 15.997 | 0.26804
16.5 | 16.4967 | 0.28507
17 | 16.9964 | 0.30262
17.5 | 17.4961 | 0.32069
18 | 17.9957 | 0.33929
18.5 | 18.4954 | 0.35841
19 | 18.995 | 0.37806
19.5 | 19.4946 | 0.39823
20 | 19.9941 | 0.41892
20.5 | 20.4937 | 0.44014
21 | 20.9932 | 0.46189
21.5 | 21.4927 | 0.48416
22 | 21.9922 | 0.50695
22.5 | 22.4917 | 0.53026
23 | 22.9911 | 0.55411
23.5 | 23.4905 | 0.57847
24 | 23.9899 | 0.60336
24.5 | 24.4892 | 0.62877
25 | 24.9886 | 0.6547
25.5 | 25.4879 | 0.68116
26 | 25.9871 | 0.70814
26.5 | 26.4864 | 0.73564
27 | 26.9856 | 0.76367
27.5 | 27.4848 | 0.79222
28 | 27.9839 | 0.82129
28.5 | 28.4831 | 0.85088
29 | 28.9821 | 0.88099
29.5 | 29.4812 | 0.91162
30 | 29.9802 | 0.94277
30.5 | 30.4792 | 0.97444
31 | 30.9782 | 1.0066
31.5 | 31.4771 | 1.0393
32 | 31.976 | 1.0726
32.5 | 32.4749 | 1.1063
33 | 32.9737 | 1.1406
33.5 | 33.4725 | 1.1754
34 | 33.9712 | 1.2107
34.5 | 34.47 | 1.2465
35 | 34.9686 | 1.2828
35.5 | 35.4673 | 1.3197
36 | 35.9659 | 1.357
36.5 | 36.4644 | 1.3949
37 | 36.963 | 1.4333
37.5 | 37.4614 | 1.4722
38 | 37.9599 | 1.5116
38.5 | 38.4583 | 1.5515
39 | 38.9567 | 1.5919
39.5 | 39.455 | 1.6329
40 | 39.9533 | 1.6743
40.5 | 40.4515 | 1.7163
41 | 40.9497 | 1.7587
41.5 | 41.4478 | 1.8017
42 | 41.946 | 1.8452
42.5 | 42.444 | 1.8891
43 | 42.942 | 1.9336
43.5 | 43.44 | 1.9786
44 | 43.9379 | 2.024
44.5 | 44.4358 | 2.07
45 | 44.9337 | 2.1165
45.5 | 45.4314 | 2.1634
46 | 45.9292 | 2.2109
46.5 | 46.4269 | 2.2588
47 | 46.9245 | 2.3073
47.5 | 47.4221 | 2.3562
48 | 47.9197 | 2.4056
48.5 | 48.4172 | 2.4556
49 | 48.9146 | 2.506
49.5 | 49.412 | 2.5568
50 | 49.9094 | 2.6082
50.5 | 50.4067 | 2.6601
51 | 50.904 | 2.7124
51.5 | 51.4012 | 2.7652
52 | 51.8983 | 2.8185
52.5 | 52.3954 | 2.8723
53 | 52.8925 | 2.9265
53.5 | 53.3895 | 2.9812
54 | 53.8864 | 3.0364
54.5 | 54.3833 | 3.092
55 | 54.8801 | 3.1482
55.5 | 55.3769 | 3.2047
56 | 55.8737 | 3.2618
56.5 | 56.3703 | 3.3193
57 | 56.867 | 3.3773
57.5 | 57.3635 | 3.4357
58 | 57.8601 | 3.4946
58.5 | 58.3565 | 3.5539
59 | 58.8529 | 3.6137
59.5 | 59.3493 | 3.6739
60 | 59.8456 | 3.7346
60.5 | 60.3419 | 3.7957
61 | 60.838 | 3.8573
61.5 | 61.3342 | 3.9193
62 | 61.8303 | 3.9818
62.5 | 62.3263 | 4.0447
63 | 62.8223 | 4.108
63.5 | 63.3182 | 4.1717
64 | 63.8141 | 4.2359
64.5 | 64.3099 | 4.3005
65 | 64.8056 | 4.3656
65.5 | 65.3013 | 4.431
66 | 65.797 | 4.4969
66.5 | 66.2925 | 4.5632
67 | 66.7881 | 4.6299
67.5 | 67.2835 | 4.697
68 | 67.779 | 4.7646
68.5 | 68.2743 | 4.8325
69 | 68.7696 | 4.9008
69.5 | 69.2649 | 4.9696
70 | 69.7601 | 5.0387
70.5 | 70.2552 | 5.1083
71 | 70.7503 | 5.1782
71.5 | 71.2453 | 5.2485
72 | 71.7403 | 5.3192
72.5 | 72.2352 | 5.3903
73 | 72.7301 | 5.4618
73.5 | 73.2249 | 5.5337
74 | 73.7197 | 5.6059
74.5 | 74.2144 | 5.6785
75 | 74.709 | 5.7515
75.5 | 75.2036 | 5.8249
76 | 75.6981 | 5.8986
76.5 | 76.1926 | 5.9727
77 | 76.687 | 6.0471
77.5 | 77.1814 | 6.1219
78 | 77.6757 | 6.1971
78.5 | 78.17 | 6.2726
79 | 78.6642 | 6.3484
79.5 | 79.1584 | 6.4246
80 | 79.6525 | 6.5012
80.5 | 80.1465 | 6.578
81 | 80.6405 | 6.6553
81.5 | 81.1345 | 6.7328
82 | 81.6284 | 6.8107
82.5 | 82.1222 | 6.8889
83 | 82.616 | 6.9674
83.5 | 83.1098 | 7.0462
84 | 83.6035 | 7.1254
84.5 | 84.0971 | 7.2049
85 | 84.5907 | 7.2847
85.5 | 85.0842 | 7.3648
86 | 85.5777 | 7.4452
86.5 | 86.0712 | 7.5259
87 | 86.5646 | 7.6069
87.5 | 87.0579 | 7.6882
88 | 87.5512 | 7.7697
88.5 | 88.0445 | 7.8516
89 | 88.5377 | 7.9338
89.5 | 89.0308 | 8.0162
90 | 89.5239 | 8.0989
90.5 | 90.017 | 8.1819
91 | 90.51 | 8.2652
91.5 | 91.003 | 8.3487
92 | 91.4959 | 8.4325
92.5 | 91.9888 | 8.5166
93 | 92.4816 | 8.6009
93.5 | 92.9744 | 8.6855
94 | 93.4672 | 8.7703
94.5 | 93.9599 | 8.8554
95 | 94.4526 | 8.9407
95.5 | 94.9452 | 9.0263
96 | 95.4378 | 9.1121
96.5 | 95.9303 | 9.1982
97 | 96.4228 | 9.2845
97.5 | 96.9153 | 9.371
98 | 97.4077 | 9.4577
98.5 | 97.9001 | 9.5447
99 | 98.3924 | 9.6319
99.5 | 98.8847 | 9.7193
100 | 99.377 | 9.8069
100.5 | 99.8692 | 9.8947
101 | 100.3614 | 9.9828
101.5 | 100.8535 | 10.071
102 | 101.3456 | 10.1595
102.5 | 101.8377 | 10.2481
103 | 102.3298 | 10.3369
103.5 | 102.8218 | 10.426
104 | 103.3137 | 10.5152
104.5 | 103.8057 | 10.6046
105 | 104.2976 | 10.6942
105.5 | 104.7895 | 10.784
106 | 105.2813 | 10.8739
106.5 | 105.7731 | 10.964
107 | 106.2649 | 11.0543
107.5 | 106.7567 | 11.1448
108 | 107.2484 | 11.2354
108.5 | 107.7401 | 11.3262
109 | 108.2317 | 11.4172
109.5 | 108.7233 | 11.5083
110 | 109.2149 | 11.5995
110.5 | 109.7065 | 11.691
111 | 110.1981 | 11.7825
111.5 | 110.6896 | 11.8742
112 | 111.1811 | 11.9661
112.5 | 111.6725 | 12.0581
113 | 112.164 | 12.1502
113.5 | 112.6554 | 12.2424
114 | 113.1468 | 12.3348
114.5 | 113.6382 | 12.4273
115 | 114.1295 | 12.52
115.5 | 114.6208 | 12.6128
116 | 115.1121 | 12.7056
116.5 | 115.6034 | 12.7987
117 | 116.0946 | 12.8918
117.5 | 116.5859 | 12.985
118 | 117.0771 | 13.0784
118.5 | 117.5683 | 13.1718
119 | 118.0594 | 13.2654
119.5 | 118.5506 | 13.359
120 | 119.0417 | 13.4528
120.5 | 119.5328 | 13.5466
121 | 120.0239 | 13.6406
121.5 | 120.515 | 13.7346
122 | 121.0061 | 13.8288
122.5 | 121.4971 | 13.923
123 | 121.9881 | 14.0173
123.5 | 122.4791 | 14.1117
124 | 122.9701 | 14.2062
124.5 | 123.4611 | 14.3007
125 | 123.9521 | 14.3954
125.5 | 124.443 | 14.4901
126 | 124.9339 | 14.5849
126.5 | 125.4249 | 14.6797
127 | 125.9158 | 14.7746
127.5 | 126.4067 | 14.8696
128 | 126.8975 | 14.9647
128.5 | 127.3884 | 15.0598
129 | 127.8793 | 15.155
129.5 | 128.3701 | 15.2502
130 | 128.861 | 15.3455
130.5 | 129.3518 | 15.4409
131 | 129.8426 | 15.5363
131.5 | 130.3334 | 15.6317
132 | 130.8242 | 15.7272
132.5 | 131.315 | 15.8228
133 | 131.8057 | 15.9184
133.5 | 132.2965 | 16.0141
134 | 132.7873 | 16.1097
134.5 | 133.278 | 16.2055
135 | 133.7688 | 16.3013
135.5 | 134.2595 | 16.3971
136 | 134.7502 | 16.4929
136.5 | 135.2409 | 16.5888
137 | 135.7316 | 16.6847
137.5 | 136.2224 | 16.7807
138 | 136.7131 | 16.8767
138.5 | 137.2037 | 16.9727
139 | 137.6944 | 17.0687
139.5 | 138.1851 | 17.1648
140 | 138.6758 | 17.2609
140.5 | 139.1665 | 17.3571
141 | 139.6571 | 17.4532
141.5 | 140.1478 | 17.5494
142 | 140.6385 | 17.6456
142.5 | 141.1291 | 17.7418
143 | 141.6198 | 17.838
143.5 | 142.1104 | 17.9343
144 | 142.6011 | 18.0306
144.5 | 143.0917 | 18.1269
145 | 143.5823 | 18.2232
145.5 | 144.073 | 18.3195
146 | 144.5636 | 18.4158
146.5 | 145.0542 | 18.5122
147 | 145.5449 | 18.6086
147.5 | 146.0355 | 18.7049
148 | 146.5261 | 18.8013
148.5 | 147.0167 | 18.8977
149 | 147.5073 | 18.9941
149.5 | 147.998 | 19.0905
150 | 148.4886 | 19.187
150.5 | 148.9792 | 19.2834
151 | 149.4698 | 19.3798
151.5 | 149.9604 | 19.4763
152 | 150.451 | 19.5727
152.5 | 150.9416 | 19.6692
153 | 151.4322 | 19.7656
153.5 | 151.9228 | 19.8621
154 | 152.4134 | 19.9586
154.5 | 152.904 | 20.055
155 | 153.3946 | 20.1515
155.5 | 153.8852 | 20.248
156 | 154.3759 | 20.3445
156.5 | 154.8665 | 20.4409
157 | 155.3571 | 20.5374
157.5 | 155.8477 | 20.6339
158 | 156.3383 | 20.7304
158.5 | 156.8289 | 20.8269
159 | 157.3195 | 20.9234
159.5 | 157.8101 | 21.0199
160 | 158.3007 | 21.1163
160.5 | 158.7913 | 21.2128
161 | 159.2819 | 21.3093
161.5 | 159.7725 | 21.4058
162 | 160.2631 | 21.5023
162.5 | 160.7537 | 21.5987
163 | 161.2443 | 21.6952
163.5 | 161.7349 | 21.7917
164 | 162.2255 | 21.8882
164.5 | 162.7161 | 21.9847
165 | 163.2067 | 22.0811
165.5 | 163.6973 | 22.1776
166 | 164.1879 | 22.2741
166.5 | 164.6785 | 22.3705
167 | 165.1691 | 22.467
167.5 | 165.6597 | 22.5635
168 | 166.1503 | 22.6599
168.5 | 166.6409 | 22.7564
169 | 167.1316 | 22.8529
169.5 | 167.6222 | 22.9493
170 | 168.1128 | 23.0458
170.5 | 168.6034 | 23.1422
171 | 169.094 | 23.2387
171.5 | 169.5846 | 23.3351
172 | 170.0752 | 23.4316
172.5 | 170.5658 | 23.528
173 | 171.0564 | 23.6245
173.5 | 171.547 | 23.7209
174 | 172.0376 | 23.8174
174.5 | 172.5283 | 23.9138
175 | 173.0189 | 24.0103
175.5 | 173.5095 | 24.1067
176 | 174.0001 | 24.2031
176.5 | 174.4907 | 24.2996
177 | 174.9813 | 24.396
177.5 | 175.4719 | 24.4925
178 | 175.9625 | 24.5889
178.5 | 176.4531 | 24.6853
179 | 176.9438 | 24.7818
179.5 | 177.4344 | 24.8782
180 | 177.925 | 24.9746
180.5 | 178.4156 | 25.0711
181 | 178.9062 | 25.1675
181.5 | 179.3968 | 25.2639
182 | 179.8874 | 25.3604
182.5 | 180.378 | 25.4568
183 | 180.8687 | 25.5532
183.5 | 181.3593 | 25.6497
184 | 181.8499 | 25.7461
184.5 | 182.3405 | 25.8425
185 | 182.8311 | 25.939
185.5 | 183.3217 | 26.0354

## horizontal Curvature
Horizontal Layout - Curvature
Attention! Verification pending, data is preliminary!
Station on segment | Curvature
0 | 0.0020925
0.5 | 0.0020926
1 | 0.0020926
1.5 | 0.0020927
2 | 0.0020928
2.5 | 0.0020929
3 | 0.002093
3.5 | 0.0020932
4 | 0.0020934
4.5 | 0.0020936
5 | 0.0020938
5.5 | 0.002094
6 | 0.0020943
6.5 | 0.0020945
7 | 0.0020948
7.5 | 0.0020951
8 | 0.0020954
8.5 | 0.0020957
9 | 0.002096
9.5 | 0.0020963
10 | 0.0020966
10.5 | 0.0020969
11 | 0.0020972
11.5 | 0.0020975
12 | 0.0020977
12.5 | 0.002098
13 | 0.0020983
13.5 | 0.0020985
14 | 0.0020987
14.5 | 0.0020989
15 | 0.0020991
15.5 | 0.0020993
16 | 0.0020994
16.5 | 0.0020995
17 | 0.0020996
17.5 | 0.0020997
18 | 0.0020997
18.5 | 0.0020996
19 | 0.0020996
19.5 | 0.0020995
20 | 0.0020993
20.5 | 0.0020991
21 | 0.0020989
21.5 | 0.0020986
22 | 0.0020983
22.5 | 0.0020979
23 | 0.0020974
23.5 | 0.0020969
24 | 0.0020963
24.5 | 0.0020957
25 | 0.002095
25.5 | 0.0020942
26 | 0.0020934
26.5 | 0.0020925
27 | 0.0020915
27.5 | 0.0020904
28 | 0.0020893
28.5 | 0.0020881
29 | 0.0020868
29.5 | 0.0020854
30 | 0.002084
30.5 | 0.0020824
31 | 0.0020808
31.5 | 0.0020791
32 | 0.0020773
32.5 | 0.0020753
33 | 0.0020733
33.5 | 0.0020712
34 | 0.002069
34.5 | 0.0020667
35 | 0.0020644
35.5 | 0.0020618
36 | 0.0020592
36.5 | 0.0020565
37 | 0.0020537
37.5 | 0.0020508
38 | 0.0020478
38.5 | 0.0020446
39 | 0.0020413
39.5 | 0.002038
40 | 0.0020345
40.5 | 0.0020309
41 | 0.0020272
41.5 | 0.0020233
42 | 0.0020194
42.5 | 0.0020153
43 | 0.0020111
43.5 | 0.0020068
44 | 0.0020024
44.5 | 0.0019978
45 | 0.0019932
45.5 | 0.0019884
46 | 0.0019834
46.5 | 0.0019784
47 | 0.0019732
47.5 | 0.0019679
48 | 0.0019625
48.5 | 0.0019569
49 | 0.0019513
49.5 | 0.0019455
50 | 0.0019395
50.5 | 0.0019335
51 | 0.0019273
51.5 | 0.001921
52 | 0.0019145
52.5 | 0.001908
53 | 0.0019013
53.5 | 0.0018944
54 | 0.0018875
54.5 | 0.0018804
55 | 0.0018732
55.5 | 0.0018659
56 | 0.0018585
56.5 | 0.0018509
57 | 0.0018432
57.5 | 0.0018354
58 | 0.0018274
58.5 | 0.0018193
59 | 0.0018112
59.5 | 0.0018028
60 | 0.0017944
60.5 | 0.0017858
61 | 0.0017772
61.5 | 0.0017684
62 | 0.0017595
62.5 | 0.0017505
63 | 0.0017413
63.5 | 0.0017321
64 | 0.0017227
64.5 | 0.0017132
65 | 0.0017036
65.5 | 0.0016939
66 | 0.0016841
66.5 | 0.0016742
67 | 0.0016642
67.5 | 0.001654
68 | 0.0016438
68.5 | 0.0016335
69 | 0.001623
69.5 | 0.0016125
70 | 0.0016019
70.5 | 0.0015911
71 | 0.0015803
71.5 | 0.0015694
72 | 0.0015584
72.5 | 0.0015473
73 | 0.0015361
73.5 | 0.0015248
74 | 0.0015135
74.5 | 0.001502
75 | 0.0014905
75.5 | 0.0014789
76 | 0.0014673
76.5 | 0.0014555
77 | 0.0014437
77.5 | 0.0014318
78 | 0.0014198
78.5 | 0.0014078
79 | 0.0013957
79.5 | 0.0013836
80 | 0.0013714
80.5 | 0.0013591
81 | 0.0013468
81.5 | 0.0013344
82 | 0.0013219
82.5 | 0.0013095
83 | 0.0012969
83.5 | 0.0012843
84 | 0.0012717
84.5 | 0.0012591
85 | 0.0012464
85.5 | 0.0012336
86 | 0.0012209
86.5 | 0.0012081
87 | 0.0011952
87.5 | 0.0011824
88 | 0.0011695
88.5 | 0.0011566
89 | 0.0011436
89.5 | 0.0011307
90 | 0.0011177
90.5 | 0.0011048
91 | 0.0010918
91.5 | 0.0010788
92 | 0.0010658
92.5 | 0.0010528
93 | 0.0010398
93.5 | 0.0010268
94 | 0.0010138
94.5 | 0.0010008
95 | 0.00098779
95.5 | 0.00097481
96 | 0.00096185
96.5 | 0.00094891
97 | 0.00093598
97.5 | 0.00092307
98 | 0.00091018
98.5 | 0.00089732
99 | 0.00088449
99.5 | 0.00087169
100 | 0.00085891
100.5 | 0.00084618
101 | 0.00083348
101.5 | 0.00082081
102 | 0.00080819
102.5 | 0.00079561
103 | 0.00078308
103.5 | 0.00077059
104 | 0.00075816
104.5 | 0.00074578
105 | 0.00073345
105.5 | 0.00072117
106 | 0.00070896
106.5 | 0.00069681
107 | 0.00068472
107.5 | 0.00067269
108 | 0.00066073
108.5 | 0.00064884
109 | 0.00063702
109.5 | 0.00062528
110 | 0.0006136
110.5 | 0.00060201
111 | 0.00059049
111.5 | 0.00057906
112 | 0.0005677
112.5 | 0.00055644
113 | 0.00054525
113.5 | 0.00053416
114 | 0.00052315
114.5 | 0.00051224
115 | 0.00050141
115.5 | 0.00049069
116 | 0.00048005
116.5 | 0.00046952
117 | 0.00045908
117.5 | 0.00044875
118 | 0.00043852
118.5 | 0.00042839
119 | 0.00041836
119.5 | 0.00040844
120 | 0.00039863
120.5 | 0.00038893
121 | 0.00037934
121.5 | 0.00036986
122 | 0.00036049
122.5 | 0.00035123
123 | 0.00034209
123.5 | 0.00033306
124 | 0.00032416
124.5 | 0.00031536
125 | 0.00030669
125.5 | 0.00029814
126 | 0.0002897
126.5 | 0.00028139
127 | 0.0002732
127.5 | 0.00026513
128 | 0.00025718
128.5 | 0.00024936
129 | 0.00024166
129.5 | 0.00023408
130 | 0.00022663
130.5 | 0.00021931
131 | 0.00021211
131.5 | 0.00020504
132 | 0.00019809
132.5 | 0.00019127
133 | 0.00018458
133.5 | 0.00017801
134 | 0.00017157
134.5 | 0.00016526
135 | 0.00015908
135.5 | 0.00015302
136 | 0.00014709
136.5 | 0.00014129
137 | 0.00013561
137.5 | 0.00013006
138 | 0.00012463
138.5 | 0.00011933
139 | 0.00011416
139.5 | 0.00010911
140 | 0.00010419
140.5 | 9.9385e-05
141 | 9.4707e-05
141.5 | 9.0153e-05
142 | 8.572e-05
142.5 | 8.1409e-05
143 | 7.7219e-05
143.5 | 7.3148e-05
144 | 6.9197e-05
144.5 | 6.5363e-05
145 | 6.1647e-05
145.5 | 5.8046e-05
146 | 5.4562e-05
146.5 | 5.1191e-05
147 | 4.7933e-05
147.5 | 4.4787e-05
148 | 4.1751e-05
148.5 | 3.8826e-05
149 | 3.6008e-05
149.5 | 3.3297e-05
150 | 3.0692e-05
150.5 | 2.819e-05
151 | 2.5792e-05
151.5 | 2.3494e-05
152 | 2.1296e-05
152.5 | 1.9197e-05
153 | 1.7193e-05
153.5 | 1.5285e-05
154 | 1.347e-05
154.5 | 1.1747e-05
155 | 1.0113e-05
155.5 | 8.5679e-06
156 | 7.1088e-06
156.5 | 5.7342e-06
157 | 4.4422e-06
157.5 | 3.2309e-06
158 | 2.0986e-06
158.5 | 1.0431e-06
159 | 6.266e-08
159.5 | -8.4482e-07
160 | -1.6813e-06
160.5 | -2.4489e-06
161 | -3.1495e-06
161.5 | -3.7853e-06
162 | -4.3584e-06
162.5 | -4.8708e-06
163 | -5.3247e-06
163.5 | -5.7223e-06
164 | -6.0656e-06
164.5 | -6.3569e-06
165 | -6.5983e-06
165.5 | -6.792e-06
166 | -6.9403e-06
166.5 | -7.0453e-06
167 | -7.1092e-06
167.5 | -7.1342e-06
168 | -7.1226e-06
168.5 | -7.0766e-06
169 | -6.9984e-06
169.5 | -6.8902e-06
170 | -6.7542e-06
170.5 | -6.5926e-06
171 | -6.4077e-06
171.5 | -6.2015e-06
172 | -5.9763e-06
172.5 | -5.7343e-06
173 | -5.4775e-06
173.5 | -5.2082e-06
174 | -4.9284e-06
174.5 | -4.6402e-06
175 | -4.3456e-06
175.5 | -4.0469e-06
176 | -3.7458e-06
176.5 | -3.4445e-06
177 | -3.1448e-06
177.5 | -2.8488e-06
178 | -2.5582e-06
178.5 | -2.2749e-06
179 | -2.0008e-06
179.5 | -1.7376e-06
180 | -1.487e-06
180.5 | -1.2506e-06
181 | -1.0302e-06
181.5 | -8.272e-07
182 | -6.4317e-07
182.5 | -4.7957e-07
183 | -3.3777e-07
183.5 | -2.1911e-07
184 | -1.2484e-07
184.5 | -5.6171e-08
185 | -1.4208e-08
185.5 | -2.3852e-17

## Cant Layout
Cant Layout - Cant parameters
Attention! Verification pending, data is preliminary!
Station on segment | Applied Cant | Cant Angle
0 | 0.135 | 0.09
0.5 | 0.135 | 0.09
1 | 0.135 | 0.09
1.5 | 0.135 | 0.09
2 | 0.135 | 0.09
2.5 | 0.135 | 0.09
3 | 0.135 | 0.09
3.5 | 0.135 | 0.09
4 | 0.135 | 0.089999
4.5 | 0.135 | 0.089999
5 | 0.135 | 0.089998
5.5 | 0.135 | 0.089998
6 | 0.135 | 0.089997
6.5 | 0.13499 | 0.089996
7 | 0.13499 | 0.089994
7.5 | 0.13499 | 0.089992
8 | 0.13499 | 0.08999
8.5 | 0.13498 | 0.089988
9 | 0.13498 | 0.089984
9.5 | 0.13497 | 0.089981
10 | 0.13497 | 0.089977
10.5 | 0.13496 | 0.089972
11 | 0.13495 | 0.089966
11.5 | 0.13494 | 0.08996
12 | 0.13493 | 0.089953
12.5 | 0.13492 | 0.089945
13 | 0.1349 | 0.089936
13.5 | 0.13489 | 0.089926
14 | 0.13487 | 0.089915
14.5 | 0.13485 | 0.089903
15 | 0.13483 | 0.08989
15.5 | 0.13481 | 0.089875
16 | 0.13479 | 0.089859
16.5 | 0.13476 | 0.089842
17 | 0.13473 | 0.089823
17.5 | 0.1347 | 0.089803
18 | 0.13467 | 0.089781
18.5 | 0.13464 | 0.089757
19 | 0.1346 | 0.089731
19.5 | 0.13456 | 0.089704
20 | 0.13451 | 0.089675
20.5 | 0.13447 | 0.089644
21 | 0.13442 | 0.08961
21.5 | 0.13436 | 0.089575
22 | 0.13431 | 0.089537
22.5 | 0.13425 | 0.089497
23 | 0.13418 | 0.089455
23.5 | 0.13412 | 0.08941
24 | 0.13404 | 0.089363
24.5 | 0.13397 | 0.089313
25 | 0.13389 | 0.089261
25.5 | 0.13381 | 0.089205
26 | 0.13372 | 0.089147
26.5 | 0.13363 | 0.089086
27 | 0.13353 | 0.089023
27.5 | 0.13343 | 0.088956
28 | 0.13333 | 0.088886
28.5 | 0.13322 | 0.088813
29 | 0.1331 | 0.088737
29.5 | 0.13299 | 0.088657
30 | 0.13286 | 0.088574
30.5 | 0.13273 | 0.088488
31 | 0.1326 | 0.088398
31.5 | 0.13246 | 0.088304
32 | 0.13231 | 0.088208
32.5 | 0.13216 | 0.088107
33 | 0.132 | 0.088003
33.5 | 0.13184 | 0.087894
34 | 0.13167 | 0.087782
34.5 | 0.1315 | 0.087667
35 | 0.13132 | 0.087547
35.5 | 0.13113 | 0.087423
36 | 0.13094 | 0.087295
36.5 | 0.13074 | 0.087163
37 | 0.13054 | 0.087027
37.5 | 0.13033 | 0.086886
38 | 0.13011 | 0.086742
38.5 | 0.12989 | 0.086593
39 | 0.12966 | 0.08644
39.5 | 0.12942 | 0.086282
40 | 0.12918 | 0.08612
40.5 | 0.12893 | 0.085953
41 | 0.12867 | 0.085782
41.5 | 0.12841 | 0.085607
42 | 0.12814 | 0.085426
42.5 | 0.12786 | 0.085242
43 | 0.12758 | 0.085052
43.5 | 0.12729 | 0.084858
44 | 0.12699 | 0.084659
44.5 | 0.12668 | 0.084456
45 | 0.12637 | 0.084247
45.5 | 0.12605 | 0.084034
46 | 0.12572 | 0.083816
46.5 | 0.12539 | 0.083594
47 | 0.12505 | 0.083366
47.5 | 0.1247 | 0.083134
48 | 0.12435 | 0.082897
48.5 | 0.12398 | 0.082655
49 | 0.12361 | 0.082408
49.5 | 0.12323 | 0.082156
50 | 0.12285 | 0.081899
50.5 | 0.12246 | 0.081637
51 | 0.12206 | 0.081371
51.5 | 0.12165 | 0.081099
52 | 0.12123 | 0.080823
52.5 | 0.12081 | 0.080542
53 | 0.12038 | 0.080255
53.5 | 0.11995 | 0.079964
54 | 0.1195 | 0.079668
54.5 | 0.11905 | 0.079367
55 | 0.11859 | 0.079062
55.5 | 0.11813 | 0.078751
56 | 0.11765 | 0.078435
56.5 | 0.11717 | 0.078115
57 | 0.11668 | 0.07779
57.5 | 0.11619 | 0.07746
58 | 0.11569 | 0.077125
58.5 | 0.11518 | 0.076786
59 | 0.11466 | 0.076442
59.5 | 0.11414 | 0.076093
60 | 0.11361 | 0.075739
60.5 | 0.11307 | 0.075381
61 | 0.11253 | 0.075018
61.5 | 0.11198 | 0.074651
62 | 0.11142 | 0.074279
62.5 | 0.11085 | 0.073902
63 | 0.11028 | 0.073521
63.5 | 0.1097 | 0.073136
64 | 0.10912 | 0.072746
64.5 | 0.10853 | 0.072352
65 | 0.10793 | 0.071954
65.5 | 0.10733 | 0.071551
66 | 0.10672 | 0.071144
66.5 | 0.1061 | 0.070733
67 | 0.10548 | 0.070318
67.5 | 0.10485 | 0.069899
68 | 0.10421 | 0.069476
68.5 | 0.10357 | 0.069049
69 | 0.10293 | 0.068618
69.5 | 0.10227 | 0.068183
70 | 0.10162 | 0.067744
70.5 | 0.10095 | 0.067302
71 | 0.10028 | 0.066856
71.5 | 0.099609 | 0.066406
72 | 0.098929 | 0.065953
72.5 | 0.098244 | 0.065496
73 | 0.097554 | 0.065036
73.5 | 0.096859 | 0.064573
74 | 0.096159 | 0.064106
74.5 | 0.095455 | 0.063636
75 | 0.094745 | 0.063164
75.5 | 0.094031 | 0.062688
76 | 0.093313 | 0.062209
76.5 | 0.09259 | 0.061727
77 | 0.091863 | 0.061242
77.5 | 0.091132 | 0.060755
78 | 0.090397 | 0.060265
78.5 | 0.089658 | 0.059772
79 | 0.088915 | 0.059277
79.5 | 0.088169 | 0.058779
80 | 0.087419 | 0.058279
80.5 | 0.086665 | 0.057777
81 | 0.085908 | 0.057272
81.5 | 0.085149 | 0.056766
82 | 0.084386 | 0.056257
82.5 | 0.08362 | 0.055747
83 | 0.082851 | 0.055234
83.5 | 0.08208 | 0.05472
84 | 0.081307 | 0.054204
84.5 | 0.08053 | 0.053687
85 | 0.079752 | 0.053168
85.5 | 0.078972 | 0.052648
86 | 0.078189 | 0.052126
86.5 | 0.077405 | 0.051603
87 | 0.076619 | 0.051079
87.5 | 0.075831 | 0.050554
88 | 0.075042 | 0.050028
88.5 | 0.074252 | 0.049501
89 | 0.07346 | 0.048973
89.5 | 0.072668 | 0.048445
90 | 0.071874 | 0.047916
90.5 | 0.07108 | 0.047387
91 | 0.070285 | 0.046857
91.5 | 0.06949 | 0.046326
92 | 0.068694 | 0.045796
92.5 | 0.067898 | 0.045265
93 | 0.067102 | 0.044735
93.5 | 0.066306 | 0.044204
94 | 0.06551 | 0.043674
94.5 | 0.064715 | 0.043143
95 | 0.06392 | 0.042613
95.5 | 0.063126 | 0.042084
96 | 0.062332 | 0.041555
96.5 | 0.06154 | 0.041027
97 | 0.060748 | 0.040499
97.5 | 0.059958 | 0.039972
98 | 0.059169 | 0.039446
98.5 | 0.058381 | 0.038921
99 | 0.057595 | 0.038397
99.5 | 0.056811 | 0.037874
100 | 0.056028 | 0.037352
100.5 | 0.055248 | 0.036832
101 | 0.05447 | 0.036313
101.5 | 0.053693 | 0.035796
102 | 0.05292 | 0.03528
102.5 | 0.052149 | 0.034766
103 | 0.05138 | 0.034253
103.5 | 0.050614 | 0.033743
104 | 0.049851 | 0.033234
104.5 | 0.049092 | 0.032728
105 | 0.048335 | 0.032223
105.5 | 0.047581 | 0.031721
106 | 0.046831 | 0.031221
106.5 | 0.046085 | 0.030723
107 | 0.045342 | 0.030228
107.5 | 0.044603 | 0.029735
108 | 0.043868 | 0.029245
108.5 | 0.043137 | 0.028758
109 | 0.04241 | 0.028273
109.5 | 0.041687 | 0.027791
110 | 0.040969 | 0.027312
110.5 | 0.040255 | 0.026836
111 | 0.039545 | 0.026364
111.5 | 0.038841 | 0.025894
112 | 0.038141 | 0.025427
112.5 | 0.037446 | 0.024964
113 | 0.036756 | 0.024504
113.5 | 0.036071 | 0.024047
114 | 0.035391 | 0.023594
114.5 | 0.034717 | 0.023144
115 | 0.034047 | 0.022698
115.5 | 0.033384 | 0.022256
116 | 0.032726 | 0.021817
116.5 | 0.032074 | 0.021382
117 | 0.031427 | 0.020951
117.5 | 0.030786 | 0.020524
118 | 0.030151 | 0.020101
118.5 | 0.029523 | 0.019682
119 | 0.0289 | 0.019267
119.5 | 0.028283 | 0.018856
120 | 0.027673 | 0.018449
120.5 | 0.027069 | 0.018046
121 | 0.026472 | 0.017648
121.5 | 0.02588 | 0.017254
122 | 0.025296 | 0.016864
122.5 | 0.024718 | 0.016479
123 | 0.024146 | 0.016098
123.5 | 0.023582 | 0.015721
124 | 0.023024 | 0.015349
124.5 | 0.022473 | 0.014982
125 | 0.021929 | 0.014619
125.5 | 0.021391 | 0.014261
126 | 0.020861 | 0.013907
126.5 | 0.020338 | 0.013558
127 | 0.019821 | 0.013214
127.5 | 0.019312 | 0.012875
128 | 0.01881 | 0.01254
128.5 | 0.018315 | 0.01221
129 | 0.017827 | 0.011885
129.5 | 0.017347 | 0.011565
130 | 0.016874 | 0.011249
130.5 | 0.016408 | 0.010938
131 | 0.015949 | 0.010633
131.5 | 0.015498 | 0.010332
132 | 0.015054 | 0.010036
132.5 | 0.014617 | 0.0097446
133 | 0.014188 | 0.0094584
133.5 | 0.013766 | 0.0091771
134 | 0.013351 | 0.0089007
134.5 | 0.012944 | 0.0086292
135 | 0.012544 | 0.0083626
135.5 | 0.012151 | 0.0081009
136 | 0.011766 | 0.0078442
136.5 | 0.011388 | 0.0075923
137 | 0.011018 | 0.0073454
137.5 | 0.010655 | 0.0071033
138 | 0.010299 | 0.0068661
138.5 | 0.0099506 | 0.0066337
139 | 0.0096093 | 0.0064062
139.5 | 0.0092753 | 0.0061835
140 | 0.0089485 | 0.0059657
140.5 | 0.008629 | 0.0057526
141 | 0.0083165 | 0.0055444
141.5 | 0.0080112 | 0.0053408
142 | 0.007713 | 0.005142
142.5 | 0.0074218 | 0.0049479
143 | 0.0071377 | 0.0047585
143.5 | 0.0068605 | 0.0045737
144 | 0.0065902 | 0.0043935
144.5 | 0.0063268 | 0.0042179
145 | 0.0060702 | 0.0040468
145.5 | 0.0058203 | 0.0038802
146 | 0.0055772 | 0.0037181
146.5 | 0.0053407 | 0.0035605
147 | 0.0051108 | 0.0034072
147.5 | 0.0048874 | 0.0032582
148 | 0.0046704 | 0.0031136
148.5 | 0.0044598 | 0.0029732
149 | 0.0042556 | 0.0028371
149.5 | 0.0040576 | 0.002705
150 | 0.0038657 | 0.0025771
150.5 | 0.00368 | 0.0024533
151 | 0.0035002 | 0.0023335
151.5 | 0.0033264 | 0.0022176
152 | 0.0031584 | 0.0021056
152.5 | 0.0029962 | 0.0019975
153 | 0.0028397 | 0.0018931
153.5 | 0.0026887 | 0.0017925
154 | 0.0025433 | 0.0016955
154.5 | 0.0024032 | 0.0016021
155 | 0.0022685 | 0.0015123
155.5 | 0.002139 | 0.001426
156 | 0.0020146 | 0.0013431
156.5 | 0.0018952 | 0.0012635
157 | 0.0017808 | 0.0011872
157.5 | 0.0016712 | 0.0011141
158 | 0.0015663 | 0.0010442
158.5 | 0.001466 | 0.00097734
159 | 0.0013703 | 0.0009135
159.5 | 0.0012789 | 0.00085261
160 | 0.0011919 | 0.00079459
160.5 | 0.001109 | 0.00073936
161 | 0.0010303 | 0.00068686
161.5 | 0.00095553 | 0.00063702
162 | 0.00088464 | 0.00058976
162.5 | 0.00081752 | 0.00054501
163 | 0.00075405 | 0.0005027
163.5 | 0.00069413 | 0.00046275
164 | 0.00063763 | 0.00042509
164.5 | 0.00058447 | 0.00038964
165 | 0.00053451 | 0.00035634
165.5 | 0.00048765 | 0.0003251
166 | 0.00044379 | 0.00029586
166.5 | 0.0004028 | 0.00026853
167 | 0.00036458 | 0.00024305
167.5 | 0.00032902 | 0.00021935
168 | 0.00029601 | 0.00019734
168.5 | 0.00026544 | 0.00017696
169 | 0.0002372 | 0.00015813
169.5 | 0.00021118 | 0.00014079
170 | 0.00018728 | 0.00012485
170.5 | 0.00016539 | 0.00011026
171 | 0.00014541 | 9.6943e-05
171.5 | 0.00012724 | 8.4827e-05
172 | 0.00011077 | 7.3846e-05
172.5 | 9.59e-05 | 6.3933e-05
173 | 8.2536e-05 | 5.5024e-05
173.5 | 7.058e-05 | 4.7053e-05
174 | 5.9936e-05 | 3.9958e-05
174.5 | 5.0514e-05 | 3.3676e-05
175 | 4.2221e-05 | 2.8147e-05
175.5 | 3.497e-05 | 2.3314e-05
176 | 2.8676e-05 | 1.9117e-05
176.5 | 2.3255e-05 | 1.5503e-05
177 | 1.8626e-05 | 1.2417e-05
177.5 | 1.4713e-05 | 9.8089e-06
178 | 1.1442e-05 | 7.6279e-06
178.5 | 8.7404e-06 | 5.827e-06
179 | 6.5415e-06 | 4.361e-06
179.5 | 4.7809e-06 | 3.1873e-06
180 | 3.3981e-06 | 2.2654e-06
180.5 | 2.3363e-06 | 1.5575e-06
181 | 1.543e-06 | 1.0287e-06
181.5 | 9.6964e-07 | 6.4643e-07
182 | 5.7213e-07 | 3.8142e-07
182.5 | 3.1085e-07 | 2.0723e-07
183 | 1.5089e-07 | 1.006e-07
183.5 | 6.221e-08 | 4.1474e-08
184 | 1.9812e-08 | 1.3208e-08
184.5 | 3.9391e-09 | 2.6261e-09
185 | 2.478e-10 | 1.652e-10
185.5 | 2.2898e-16 | 1.5266e-16

## Documentation
Additional Documentation
Basic terms
Seg-specific coordinate system | Element specific; coordinate system of the segment; Startpoint of segment with x,y=0,0 and startdirection= 0 rad
Horizontal 2D x,y
Station on segment | Distance of the point relative to the start of the segment measured in Meter
Seg-specific X-coordinate | x-value of point in element specific system
Seg-specific Y-coordinate | y-value of point in element specific system
Horizontal Curvature
Station on segment | Distance of the point relative to the start of the segment measured in Meter
Curvature | Curvature