## Overview - Header
buildingSMART International - IFC Rail Technical Services
Compact Testdata Alignment
Version 0.1
Attention! Verification pending, data is preliminary!
Segmenttype | Viennese Bend
Created | 2021-10-12
Parameters of the segment
Total length of segment | 185.5
Alignment Height | 1.8
Length Unit | Meter
Startradius | straight line
Endradius | -477.888
Startcurvature ( 1 / Startradius) | 0
Endcurvature ( 1 / Endradius) | -0.0020925
Railhead Distance | 1.5
StartCant [m] | 0
EndCant [m] | -0.135
StartCant angle (StartCant/RailheadDistance) | 0
EndCant angle (EndCant/RailheadDistance) | -0.09
Increments (stepsize in Meter) | 0.5
Worksheets
Overview - Header | This sheet
Horizontal 2D x,y | Table of 2D x,y coordinates along segment
Horizontal Curvature | Table of curvature values along segment
Cant Layout | Table of cant parameter along segment
Documentation | Additional documentation

## horizontal 2D x,y
Horizontal Layout - 2D x,y
Attention! Verification pending, data is preliminary!
Station on segment | Seg-specific X-coordinate | Seg-specific Y-coordinate
0 | 0 | 0
0.5 | 0.5 | 2.9732e-10
1 | 1 | 4.7249e-09
1.5 | 1.5 | 2.3752e-08
2 | 2 | 7.4523e-08
2.5 | 2.5 | 1.8058e-07
3 | 3 | 3.7156e-07
3.5 | 3.5 | 6.8289e-07
4 | 4 | 1.1554e-06
4.5 | 4.5 | 1.8352e-06
5 | 5 | 2.7728e-06
5.5 | 5.5 | 4.0235e-06
6 | 6 | 5.6461e-06
6.5 | 6.5 | 7.7035e-06
7 | 7 | 1.0261e-05
7.5 | 7.5 | 1.3388e-05
8 | 8 | 1.7154e-05
8.5 | 8.5 | 2.1633e-05
9 | 9 | 2.6898e-05
9.5 | 9.5 | 3.3024e-05
10 | 10 | 4.0087e-05
10.5 | 10.5 | 4.8161e-05
11 | 11 | 5.7322e-05
11.5 | 11.5 | 6.7642e-05
12 | 12 | 7.9195e-05
12.5 | 12.5 | 9.2049e-05
13 | 13 | 0.00010627
13.5 | 13.5 | 0.00012193
14 | 14 | 0.00013908
14.5 | 14.5 | 0.00015778
15 | 15 | 0.00017808
15.5 | 15.5 | 0.00020003
16 | 16 | 0.00022367
16.5 | 16.5 | 0.00024903
17 | 17 | 0.00027614
17.5 | 17.5 | 0.00030501
18 | 18 | 0.00033567
18.5 | 18.5 | 0.00036811
19 | 19 | 0.00040233
19.5 | 19.5 | 0.0004383
20 | 20 | 0.00047601
20.5 | 20.5 | 0.00051542
21 | 21 | 0.00055648
21.5 | 21.5 | 0.00059912
22 | 22 | 0.00064328
22.5 | 22.5 | 0.00068887
23 | 23 | 0.00073579
23.5 | 23.5 | 0.00078393
24 | 24 | 0.00083315
24.5 | 24.5 | 0.00088332
25 | 25 | 0.00093427
25.5 | 25.5 | 0.00098584
26 | 26 | 0.0010378
26.5 | 26.5 | 0.00109
27 | 27 | 0.0011422
27.5 | 27.5 | 0.0011941
28 | 28 | 0.0012455
28.5 | 28.5 | 0.0012961
29 | 29 | 0.0013455
29.5 | 29.5 | 0.0013936
30 | 30 | 0.0014398
30.5 | 30.5 | 0.0014839
31 | 31 | 0.0015255
31.5 | 31.5 | 0.0015642
32 | 32 | 0.0015994
32.5 | 32.5 | 0.0016309
33 | 33 | 0.001658
33.5 | 33.5 | 0.0016804
34 | 34 | 0.0016974
34.5 | 34.5 | 0.0017085
35 | 35 | 0.0017132
35.5 | 35.5 | 0.0017109
36 | 36 | 0.0017008
36.5 | 36.5 | 0.0016825
37 | 37 | 0.0016551
37.5 | 37.5 | 0.0016181
38 | 38 | 0.0015706
38.5 | 38.5 | 0.0015118
39 | 39 | 0.0014411
39.5 | 39.5 | 0.0013577
40 | 40 | 0.0012605
40.5 | 40.5 | 0.0011489
41 | 41 | 0.0010218
41.5 | 41.5 | 0.00087839
42 | 42 | 0.00071768
42.5 | 42.5 | 0.00053868
43 | 43 | 0.00034038
43.5 | 43.5 | 0.00012171
44 | 44 | -0.00011838
44.5 | 44.5 | -0.00038101
45 | 45 | -0.00066733
45.5 | 45.5 | -0.00097849
46 | 46 | -0.0013157
46.5 | 46.5 | -0.0016802
47 | 47 | -0.0020732
47.5 | 47.5 | -0.0024961
48 | 48 | -0.0029501
48.5 | 48.5 | -0.0034367
49 | 49 | -0.0039571
49.5 | 49.5 | -0.0045129
50 | 50 | -0.0051055
50.5 | 50.5 | -0.0057363
51 | 51 | -0.0064069
51.5 | 51.5 | -0.0071188
52 | 52 | -0.0078735
52.5 | 52.5 | -0.0086729
53 | 53 | -0.0095183
53.5 | 53.5 | -0.010412
54 | 54 | -0.011354
54.5 | 54.5 | -0.012348
55 | 55 | -0.013396
55.5 | 55.5 | -0.014497
56 | 56 | -0.015656
56.5 | 56.5 | -0.016873
57 | 57 | -0.018151
57.5 | 57.5 | -0.01949
58 | 58 | -0.020895
58.5 | 58.5 | -0.022365
59 | 59 | -0.023904
59.5 | 59.5 | -0.025513
60 | 60 | -0.027194
60.5 | 60.5 | -0.028951
61 | 61 | -0.030783
61.5 | 61.5 | -0.032695
62 | 62 | -0.034687
62.5 | 62.5 | -0.036763
63 | 62.9999 | -0.038925
63.5 | 63.4999 | -0.041174
64 | 63.9999 | -0.043513
64.5 | 64.4999 | -0.045945
65 | 64.9999 | -0.048472
65.5 | 65.4999 | -0.051096
66 | 65.9999 | -0.053819
66.5 | 66.4999 | -0.056645
67 | 66.9999 | -0.059575
67.5 | 67.4999 | -0.062612
68 | 67.9999 | -0.065759
68.5 | 68.4999 | -0.069018
69 | 68.9999 | -0.072392
69.5 | 69.4998 | -0.075884
70 | 69.9998 | -0.079495
70.5 | 70.4998 | -0.083229
71 | 70.9998 | -0.087088
71.5 | 71.4998 | -0.091076
72 | 71.9998 | -0.095194
72.5 | 72.4997 | -0.099446
73 | 72.9997 | -0.10383
73.5 | 73.4997 | -0.10836
74 | 73.9997 | -0.11303
74.5 | 74.4997 | -0.11784
75 | 74.9996 | -0.12281
75.5 | 75.4996 | -0.12792
76 | 75.9996 | -0.13318
76.5 | 76.4996 | -0.1386
77 | 76.9995 | -0.14418
77.5 | 77.4995 | -0.14993
78 | 77.9995 | -0.15584
78.5 | 78.4994 | -0.16191
79 | 78.9994 | -0.16816
79.5 | 79.4993 | -0.17458
80 | 79.9993 | -0.18118
80.5 | 80.4992 | -0.18796
81 | 80.9992 | -0.19492
81.5 | 81.4992 | -0.20207
82 | 81.9991 | -0.20941
82.5 | 82.499 | -0.21694
83 | 82.999 | -0.22467
83.5 | 83.4989 | -0.23259
84 | 83.9989 | -0.24072
84.5 | 84.4988 | -0.24906
85 | 84.9987 | -0.2576
85.5 | 85.4986 | -0.26635
86 | 85.9986 | -0.27532
86.5 | 86.4985 | -0.2845
87 | 86.9984 | -0.29391
87.5 | 87.4983 | -0.30354
88 | 87.9982 | -0.3134
88.5 | 88.4981 | -0.32349
89 | 88.998 | -0.33381
89.5 | 89.4979 | -0.34437
90 | 89.9978 | -0.35517
90.5 | 90.4976 | -0.36622
91 | 90.9975 | -0.37751
91.5 | 91.4974 | -0.38905
92 | 91.9972 | -0.40084
92.5 | 92.4971 | -0.41289
93 | 92.9969 | -0.4252
93.5 | 93.4968 | -0.43778
94 | 93.9966 | -0.45062
94.5 | 94.4964 | -0.46373
95 | 94.9963 | -0.47711
95.5 | 95.4961 | -0.49077
96 | 95.9959 | -0.50471
96.5 | 96.4957 | -0.51893
97 | 96.9955 | -0.53344
97.5 | 97.4952 | -0.54823
98 | 97.995 | -0.56332
98.5 | 98.4948 | -0.57871
99 | 98.9945 | -0.59439
99.5 | 99.4943 | -0.61037
100 | 99.994 | -0.62666
100.5 | 100.4937 | -0.64326
101 | 100.9935 | -0.66017
101.5 | 101.4932 | -0.67739
102 | 101.9928 | -0.69493
102.5 | 102.4925 | -0.71279
103 | 102.9922 | -0.73098
103.5 | 103.4919 | -0.74949
104 | 103.9915 | -0.76834
104.5 | 104.4911 | -0.78751
105 | 104.9908 | -0.80702
105.5 | 105.4904 | -0.82688
106 | 105.9899 | -0.84707
106.5 | 106.4895 | -0.86761
107 | 106.9891 | -0.8885
107.5 | 107.4886 | -0.90974
108 | 107.9882 | -0.93134
108.5 | 108.4877 | -0.95329
109 | 108.9872 | -0.97561
109.5 | 109.4867 | -0.99828
110 | 109.9861 | -1.0213
110.5 | 110.4856 | -1.0447
111 | 110.985 | -1.0685
111.5 | 111.4844 | -1.0927
112 | 111.9838 | -1.1172
112.5 | 112.4832 | -1.1421
113 | 112.9826 | -1.1674
113.5 | 113.4819 | -1.1931
114 | 113.9812 | -1.2192
114.5 | 114.4805 | -1.2457
115 | 114.9798 | -1.2725
115.5 | 115.4791 | -1.2998
116 | 115.9783 | -1.3275
116.5 | 116.4775 | -1.3555
117 | 116.9767 | -1.384
117.5 | 117.4759 | -1.4129
118 | 117.975 | -1.4422
118.5 | 118.4741 | -1.4719
119 | 118.9732 | -1.502
119.5 | 119.4723 | -1.5325
120 | 119.9713 | -1.5635
120.5 | 120.4703 | -1.5948
121 | 120.9693 | -1.6266
121.5 | 121.4683 | -1.6589
122 | 121.9672 | -1.6915
122.5 | 122.4661 | -1.7246
123 | 122.965 | -1.7581
123.5 | 123.4639 | -1.7921
124 | 123.9627 | -1.8265
124.5 | 124.4615 | -1.8613
125 | 124.9602 | -1.8966
125.5 | 125.4589 | -1.9324
126 | 125.9576 | -1.9685
126.5 | 126.4563 | -2.0052
127 | 126.9549 | -2.0422
127.5 | 127.4535 | -2.0798
128 | 127.952 | -2.1178
128.5 | 128.4506 | -2.1562
129 | 128.949 | -2.1951
129.5 | 129.4475 | -2.2345
130 | 129.9459 | -2.2743
130.5 | 130.4443 | -2.3146
131 | 130.9426 | -2.3554
131.5 | 131.4409 | -2.3966
132 | 131.9392 | -2.4383
132.5 | 132.4374 | -2.4805
133 | 132.9356 | -2.5231
133.5 | 133.4337 | -2.5662
134 | 133.9318 | -2.6098
134.5 | 134.4299 | -2.6539
135 | 134.9279 | -2.6984
135.5 | 135.4258 | -2.7435
136 | 135.9238 | -2.789
136.5 | 136.4216 | -2.835
137 | 136.9195 | -2.8815
137.5 | 137.4173 | -2.9285
138 | 137.915 | -2.9759
138.5 | 138.4127 | -3.0239
139 | 138.9103 | -3.0723
139.5 | 139.4079 | -3.1213
140 | 139.9055 | -3.1707
140.5 | 140.403 | -3.2206
141 | 140.9004 | -3.271
141.5 | 141.3978 | -3.322
142 | 141.8952 | -3.3734
142.5 | 142.3925 | -3.4253
143 | 142.8897 | -3.4777
143.5 | 143.3869 | -3.5306
144 | 143.8841 | -3.584
144.5 | 144.3812 | -3.638
145 | 144.8782 | -3.6924
145.5 | 145.3752 | -3.7473
146 | 145.8721 | -3.8028
146.5 | 146.3689 | -3.8587
147 | 146.8657 | -3.9151
147.5 | 147.3625 | -3.9721
148 | 147.8592 | -4.0296
148.5 | 148.3558 | -4.0875
149 | 148.8524 | -4.146
149.5 | 149.3489 | -4.205
150 | 149.8453 | -4.2645
150.5 | 150.3417 | -4.3245
151 | 150.838 | -4.3851
151.5 | 151.3343 | -4.4461
152 | 151.8305 | -4.5077
152.5 | 152.3266 | -4.5697
153 | 152.8227 | -4.6323
153.5 | 153.3187 | -4.6954
154 | 153.8146 | -4.759
154.5 | 154.3105 | -4.8232
155 | 154.8063 | -4.8878
155.5 | 155.302 | -4.953
156 | 155.7977 | -5.0187
156.5 | 156.2933 | -5.0849
157 | 156.7888 | -5.1516
157.5 | 157.2843 | -5.2188
158 | 157.7797 | -5.2865
158.5 | 158.275 | -5.3548
159 | 158.7702 | -5.4236
159.5 | 159.2654 | -5.4929
160 | 159.7605 | -5.5627
160.5 | 160.2555 | -5.6331
161 | 160.7505 | -5.7039
161.5 | 161.2454 | -5.7753
162 | 161.7402 | -5.8472
162.5 | 162.2349 | -5.9196
163 | 162.7296 | -5.9925
163.5 | 163.2241 | -6.066
164 | 163.7186 | -6.1399
164.5 | 164.2131 | -6.2144
165 | 164.7074 | -6.2894
165.5 | 165.2017 | -6.365
166 | 165.6958 | -6.441
166.5 | 166.1899 | -6.5176
167 | 166.684 | -6.5946
167.5 | 167.1779 | -6.6722
168 | 167.6718 | -6.7504
168.5 | 168.1655 | -6.829
169 | 168.6592 | -6.9082
169.5 | 169.1529 | -6.9878
170 | 169.6464 | -7.068
170.5 | 170.1398 | -7.1487
171 | 170.6332 | -7.23
171.5 | 171.1265 | -7.3117
172 | 171.6196 | -7.394
172.5 | 172.1127 | -7.4767
173 | 172.6058 | -7.56
173.5 | 173.0987 | -7.6439
174 | 173.5915 | -7.7282
174.5 | 174.0843 | -7.813
175 | 174.5769 | -7.8984
175.5 | 175.0695 | -7.9843
176 | 175.562 | -8.0707
176.5 | 176.0544 | -8.1576
177 | 176.5467 | -8.245
177.5 | 177.0389 | -8.333
178 | 177.531 | -8.4214
178.5 | 178.023 | -8.5104
179 | 178.5149 | -8.5999
179.5 | 179.0067 | -8.6899
180 | 179.4985 | -8.7804
180.5 | 179.9901 | -8.8715
181 | 180.4817 | -8.963
181.5 | 180.9731 | -9.0551
182 | 181.4645 | -9.1477
182.5 | 181.9557 | -9.2408
183 | 182.4469 | -9.3344
183.5 | 182.938 | -9.4285
184 | 183.4289 | -9.5231
184.5 | 183.9198 | -9.6183
185 | 184.4105 | -9.7139
185.5 | 184.9012 | -9.8101

## horizontal Curvature
Horizontal Layout - Curvature
Attention! Verification pending, data is preliminary!
Station on segment | Curvature
0 | 0
0.5 | 1.4208e-08
1 | 5.6171e-08
1.5 | 1.2484e-07
2 | 2.1911e-07
2.5 | 3.3777e-07
3 | 4.7957e-07
3.5 | 6.4317e-07
4 | 8.272e-07
4.5 | 1.0302e-06
5 | 1.2506e-06
5.5 | 1.487e-06
6 | 1.7376e-06
6.5 | 2.0008e-06
7 | 2.2749e-06
7.5 | 2.5582e-06
8 | 2.8488e-06
8.5 | 3.1448e-06
9 | 3.4445e-06
9.5 | 3.7458e-06
10 | 4.0469e-06
10.5 | 4.3456e-06
11 | 4.6402e-06
11.5 | 4.9284e-06
12 | 5.2082e-06
12.5 | 5.4775e-06
13 | 5.7343e-06
13.5 | 5.9763e-06
14 | 6.2015e-06
14.5 | 6.4077e-06
15 | 6.5926e-06
15.5 | 6.7542e-06
16 | 6.8902e-06
16.5 | 6.9984e-06
17 | 7.0766e-06
17.5 | 7.1226e-06
18 | 7.1342e-06
18.5 | 7.1092e-06
19 | 7.0453e-06
19.5 | 6.9403e-06
20 | 6.792e-06
20.5 | 6.5983e-06
21 | 6.3569e-06
21.5 | 6.0656e-06
22 | 5.7223e-06
22.5 | 5.3247e-06
23 | 4.8708e-06
23.5 | 4.3584e-06
24 | 3.7853e-06
24.5 | 3.1495e-06
25 | 2.4489e-06
25.5 | 1.6813e-06
26 | 8.4482e-07
26.5 | -6.266e-08
27 | -1.0431e-06
27.5 | -2.0986e-06
28 | -3.2309e-06
28.5 | -4.4422e-06
29 | -5.7342e-06
29.5 | -7.1088e-06
30 | -8.5679e-06
30.5 | -1.0113e-05
31 | -1.1747e-05
31.5 | -1.347e-05
32 | -1.5285e-05
32.5 | -1.7193e-05
33 | -1.9197e-05
33.5 | -2.1296e-05
34 | -2.3494e-05
34.5 | -2.5792e-05
35 | -2.819e-05
35.5 | -3.0692e-05
36 | -3.3297e-05
36.5 | -3.6008e-05
37 | -3.8826e-05
37.5 | -4.1751e-05
38 | -4.4787e-05
38.5 | -4.7933e-05
39 | -5.1191e-05
39.5 | -5.4562e-05
40 | -5.8046e-05
40.5 | -6.1647e-05
41 | -6.5363e-05
41.5 | -6.9197e-05
42 | -7.3148e-05
42.5 | -7.7219e-05
43 | -8.1409e-05
43.5 | -8.572e-05
44 | -9.0153e-05
44.5 | -9.4707e-05
45 | -9.9385e-05
45.5 | -0.00010419
46 | -0.00010911
46.5 | -0.00011416
47 | -0.00011933
47.5 | -0.00012463
48 | -0.00013006
48.5 | -0.00013561
49 | -0.00014129
49.5 | -0.00014709
50 | -0.00015302
50.5 | -0.00015908
51 | -0.00016526
51.5 | -0.00017157
52 | -0.00017801
52.5 | -0.00018458
53 | -0.00019127
53.5 | -0.00019809
54 | -0.00020504
54.5 | -0.00021211
55 | -0.00021931
55.5 | -0.00022663
56 | -0.00023408
56.5 | -0.00024166
57 | -0.00024936
57.5 | -0.00025718
58 | -0.00026513
58.5 | -0.0002732
59 | -0.00028139
59.5 | -0.0002897
60 | -0.00029814
60.5 | -0.00030669
61 | -0.00031536
61.5 | -0.00032416
62 | -0.00033306
62.5 | -0.00034209
63 | -0.00035123
63.5 | -0.00036049
64 | -0.00036986
64.5 | -0.00037934
65 | -0.00038893
65.5 | -0.00039863
66 | -0.00040844
66.5 | -0.00041836
67 | -0.00042839
67.5 | -0.00043852
68 | -0.00044875
68.5 | -0.00045908
69 | -0.00046952
69.5 | -0.00048005
70 | -0.00049069
70.5 | -0.00050141
71 | -0.00051224
71.5 | -0.00052315
72 | -0.00053416
72.5 | -0.00054525
73 | -0.00055644
73.5 | -0.0005677
74 | -0.00057906
74.5 | -0.00059049
75 | -0.00060201
75.5 | -0.0006136
76 | -0.00062528
76.5 | -0.00063702
77 | -0.00064884
77.5 | -0.00066073
78 | -0.00067269
78.5 | -0.00068472
79 | -0.00069681
79.5 | -0.00070896
80 | -0.00072117
80.5 | -0.00073345
81 | -0.00074578
81.5 | -0.00075816
82 | -0.00077059
82.5 | -0.00078308
83 | -0.00079561
83.5 | -0.00080819
84 | -0.00082081
84.5 | -0.00083348
85 | -0.00084618
85.5 | -0.00085891
86 | -0.00087169
86.5 | -0.00088449
87 | -0.00089732
87.5 | -0.00091018
88 | -0.00092307
88.5 | -0.00093598
89 | -0.00094891
89.5 | -0.00096185
90 | -0.00097481
90.5 | -0.00098779
91 | -0.0010008
91.5 | -0.0010138
92 | -0.0010268
92.5 | -0.0010398
93 | -0.0010528
93.5 | -0.0010658
94 | -0.0010788
94.5 | -0.0010918
95 | -0.0011048
95.5 | -0.0011177
96 | -0.0011307
96.5 | -0.0011436
97 | -0.0011566
97.5 | -0.0011695
98 | -0.0011824
98.5 | -0.0011952
99 | -0.0012081
99.5 | -0.0012209
100 | -0.0012336
100.5 | -0.0012464
101 | -0.0012591
101.5 | -0.0012717
102 | -0.0012843
102.5 | -0.0012969
103 | -0.0013095
103.5 | -0.0013219
104 | -0.0013344
104.5 | -0.0013468
105 | -0.0013591
105.5 | -0.0013714
106 | -0.0013836
106.5 | -0.0013957
107 | -0.0014078
107.5 | -0.0014198
108 | -0.0014318
108.5 | -0.0014437
109 | -0.0014555
109.5 | -0.0014673
110 | -0.0014789
110.5 | -0.0014905
111 | -0.001502
111.5 | -0.0015135
112 | -0.0015248
112.5 | -0.0015361
113 | -0.0015473
113.5 | -0.0015584
114 | -0.0015694
114.5 | -0.0015803
115 | -0.0015911
115.5 | -0.0016019
116 | -0.0016125
116.5 | -0.001623
117 | -0.0016335
117.5 | -0.0016438
118 | -0.001654
118.5 | -0.0016642
119 | -0.0016742
119.5 | -0.0016841
120 | -0.0016939
120.5 | -0.0017036
121 | -0.0017132
121.5 | -0.0017227
122 | -0.0017321
122.5 | -0.0017413
123 | -0.0017505
123.5 | -0.0017595
124 | -0.0017684
124.5 | -0.0017772
125 | -0.0017858
125.5 | -0.0017944
126 | -0.0018028
126.5 | -0.0018112
127 | -0.0018193
127.5 | -0.0018274
128 | -0.0018354
128.5 | -0.0018432
129 | -0.0018509
129.5 | -0.0018585
130 | -0.0018659
130.5 | -0.0018732
131 | -0.0018804
131.5 | -0.0018875
132 | -0.0018944
132.5 | -0.0019013
133 | -0.001908
133.5 | -0.0019145
134 | -0.001921
134.5 | -0.0019273
135 | -0.0019335
135.5 | -0.0019395
136 | -0.0019455
136.5 | -0.0019513
137 | -0.0019569
137.5 | -0.0019625
138 | -0.0019679
138.5 | -0.0019732
139 | -0.0019784
139.5 | -0.0019834
140 | -0.0019884
140.5 | -0.0019932
141 | -0.0019978
141.5 | -0.0020024
142 | -0.0020068
142.5 | -0.0020111
143 | -0.0020153
143.5 | -0.0020194
144 | -0.0020233
144.5 | -0.0020272
145 | -0.0020309
145.5 | -0.0020345
146 | -0.002038
146.5 | -0.0020413
147 | -0.0020446
147.5 | -0.0020478
148 | -0.0020508
148.5 | -0.0020537
149 | -0.0020565
149.5 | -0.0020592
150 | -0.0020618
150.5 | -0.0020644
151 | -0.0020667
151.5 | -0.002069
152 | -0.0020712
152.5 | -0.0020733
153 | -0.0020753
153.5 | -0.0020773
154 | -0.0020791
154.5 | -0.0020808
155 | -0.0020824
155.5 | -0.002084
156 | -0.0020854
156.5 | -0.0020868
157 | -0.0020881
157.5 | -0.0020893
158 | -0.0020904
158.5 | -0.0020915
159 | -0.0020925
159.5 | -0.0020934
160 | -0.0020942
160.5 | -0.002095
161 | -0.0020957
161.5 | -0.0020963
162 | -0.0020969
162.5 | -0.0020974
163 | -0.0020979
163.5 | -0.0020983
164 | -0.0020986
164.5 | -0.0020989
165 | -0.0020991
165.5 | -0.0020993
166 | -0.0020995
166.5 | -0.0020996
167 | -0.0020996
167.5 | -0.0020997
168 | -0.0020997
168.5 | -0.0020996
169 | -0.0020995
169.5 | -0.0020994
170 | -0.0020993
170.5 | -0.0020991
171 | -0.0020989
171.5 | -0.0020987
172 | -0.0020985
172.5 | -0.0020983
173 | -0.002098
173.5 | -0.0020977
174 | -0.0020975
174.5 | -0.0020972
175 | -0.0020969
175.5 | -0.0020966
176 | -0.0020963
176.5 | -0.002096
177 | -0.0020957
177.5 | -0.0020954
178 | -0.0020951
178.5 | -0.0020948
179 | -0.0020945
179.5 | -0.0020943
180 | -0.002094
180.5 | -0.0020938
181 | -0.0020936
181.5 | -0.0020934
182 | -0.0020932
182.5 | -0.002093
183 | -0.0020929
183.5 | -0.0020928
184 | -0.0020927
184.5 | -0.0020926
185 | -0.0020926
185.5 | -0.0020925

## Cant Layout
Cant Layout - Cant parameters
Attention! Verification pending, data is preliminary!
Station on segment | Applied Cant | Cant Angle
0 | 0 | 0
0.5 | -2.478e-10 | -1.652e-10
1 | -3.9391e-09 | -2.6261e-09
1.5 | -1.9812e-08 | -1.3208e-08
2 | -6.2211e-08 | -4.1474e-08
2.5 | -1.5089e-07 | -1.006e-07
3 | -3.1085e-07 | -2.0723e-07
3.5 | -5.7213e-07 | -3.8142e-07
4 | -9.6964e-07 | -6.4643e-07
4.5 | -1.543e-06 | -1.0287e-06
5 | -2.3363e-06 | -1.5575e-06
5.5 | -3.3981e-06 | -2.2654e-06
6 | -4.7809e-06 | -3.1873e-06
6.5 | -6.5415e-06 | -4.361e-06
7 | -8.7404e-06 | -5.827e-06
7.5 | -1.1442e-05 | -7.6279e-06
8 | -1.4713e-05 | -9.8089e-06
8.5 | -1.8626e-05 | -1.2417e-05
9 | -2.3255e-05 | -1.5503e-05
9.5 | -2.8676e-05 | -1.9117e-05
10 | -3.497e-05 | -2.3314e-05
10.5 | -4.2221e-05 | -2.8147e-05
11 | -5.0514e-05 | -3.3676e-05
11.5 | -5.9936e-05 | -3.9958e-05
12 | -7.058e-05 | -4.7053e-05
12.5 | -8.2536e-05 | -5.5024e-05
13 | -9.59e-05 | -6.3933e-05
13.5 | -0.00011077 | -7.3846e-05
14 | -0.00012724 | -8.4827e-05
14.5 | -0.00014541 | -9.6943e-05
15 | -0.00016539 | -0.00011026
15.5 | -0.00018728 | -0.00012485
16 | -0.00021118 | -0.00014079
16.5 | -0.0002372 | -0.00015813
17 | -0.00026544 | -0.00017696
17.5 | -0.00029601 | -0.00019734
18 | -0.00032902 | -0.00021935
18.5 | -0.00036458 | -0.00024305
19 | -0.0004028 | -0.00026853
19.5 | -0.00044379 | -0.00029586
20 | -0.00048765 | -0.0003251
20.5 | -0.00053451 | -0.00035634
21 | -0.00058447 | -0.00038964
21.5 | -0.00063763 | -0.00042509
22 | -0.00069413 | -0.00046275
22.5 | -0.00075405 | -0.0005027
23 | -0.00081752 | -0.00054501
23.5 | -0.00088464 | -0.00058976
24 | -0.00095553 | -0.00063702
24.5 | -0.0010303 | -0.00068686
25 | -0.001109 | -0.00073936
25.5 | -0.0011919 | -0.00079459
26 | -0.0012789 | -0.00085261
26.5 | -0.0013703 | -0.0009135
27 | -0.001466 | -0.00097734
27.5 | -0.0015663 | -0.0010442
28 | -0.0016712 | -0.0011141
28.5 | -0.0017808 | -0.0011872
29 | -0.0018952 | -0.0012635
29.5 | -0.0020146 | -0.0013431
30 | -0.002139 | -0.001426
30.5 | -0.0022685 | -0.0015123
31 | -0.0024032 | -0.0016021
31.5 | -0.0025433 | -0.0016955
32 | -0.0026887 | -0.0017925
32.5 | -0.0028397 | -0.0018931
33 | -0.0029962 | -0.0019975
33.5 | -0.0031584 | -0.0021056
34 | -0.0033264 | -0.0022176
34.5 | -0.0035002 | -0.0023335
35 | -0.00368 | -0.0024533
35.5 | -0.0038657 | -0.0025771
36 | -0.0040576 | -0.002705
36.5 | -0.0042556 | -0.0028371
37 | -0.0044598 | -0.0029732
37.5 | -0.0046704 | -0.0031136
38 | -0.0048874 | -0.0032582
38.5 | -0.0051108 | -0.0034072
39 | -0.0053407 | -0.0035605
39.5 | -0.0055772 | -0.0037181
40 | -0.0058203 | -0.0038802
40.5 | -0.0060702 | -0.0040468
41 | -0.0063268 | -0.0042179
41.5 | -0.0065902 | -0.0043935
42 | -0.0068605 | -0.0045737
42.5 | -0.0071377 | -0.0047585
43 | -0.0074218 | -0.0049479
43.5 | -0.007713 | -0.005142
44 | -0.0080112 | -0.0053408
44.5 | -0.0083165 | -0.0055444
45 | -0.008629 | -0.0057526
45.5 | -0.0089485 | -0.0059657
46 | -0.0092753 | -0.0061835
46.5 | -0.0096093 | -0.0064062
47 | -0.0099506 | -0.0066337
47.5 | -0.010299 | -0.0068661
48 | -0.010655 | -0.0071033
48.5 | -0.011018 | -0.0073454
49 | -0.011388 | -0.0075923
49.5 | -0.011766 | -0.0078442
50 | -0.012151 | -0.0081009
50.5 | -0.012544 | -0.0083626
51 | -0.012944 | -0.0086292
51.5 | -0.013351 | -0.0089007
52 | -0.013766 | -0.0091771
52.5 | -0.014188 | -0.0094584
53 | -0.014617 | -0.0097446
53.5 | -0.015054 | -0.010036
54 | -0.015498 | -0.010332
54.5 | -0.015949 | -0.010633
55 | -0.016408 | -0.010938
55.5 | -0.016874 | -0.011249
56 | -0.017347 | -0.011565
56.5 | -0.017827 | -0.011885
57 | -0.018315 | -0.01221
57.5 | -0.01881 | -0.01254
58 | -0.019312 | -0.012875
58.5 | -0.019821 | -0.013214
59 | -0.020338 | -0.013558
59.5 | -0.020861 | -0.013907
60 | -0.021391 | -0.014261
60.5 | -0.021929 | -0.014619
61 | -0.022473 | -0.014982
61.5 | -0.023024 | -0.015349
62 | -0.023582 | -0.015721
62.5 | -0.024146 | -0.016098
63 | -0.024718 | -0.016479
63.5 | -0.025296 | -0.016864
64 | -0.02588 | -0.017254
64.5 | -0.026472 | -0.017648
65 | -0.027069 | -0.018046
65.5 | -0.027673 | -0.018449
66 | -0.028283 | -0.018856
66.5 | -0.0289 | -0.019267
67 | -0.029523 | -0.019682
67.5 | -0.030151 | -0.020101
68 | -0.030786 | -0.020524
68.5 | -0.031427 | -0.020951
69 | -0.032074 | -0.021382
69.5 | -0.032726 | -0.021817
70 | -0.033384 | -0.022256
70.5 | -0.034047 | -0.022698
71 | -0.034717 | -0.023144
71.5 | -0.035391 | -0.023594
72 | -0.036071 | -0.024047
72.5 | -0.036756 | -0.024504
73 | -0.037446 | -0.024964
73.5 | -0.038141 | -0.025427
74 | -0.038841 | -0.025894
74.5 | -0.039545 | -0.026364
75 | -0.040255 | -0.026836
75.5 | -0.040969 | -0.027312
76 | -0.041687 | -0.027791
76.5 | -0.04241 | -0.028273
77 | -0.043137 | -0.028758
77.5 | -0.043868 | -0.029245
78 | -0.044603 | -0.029735
78.5 | -0.045342 | -0.030228
79 | -0.046085 | -0.030723
79.5 | -0.046831 | -0.031221
80 | -0.047581 | -0.031721
80.5 | -0.048335 | -0.032223
81 | -0.049092 | -0.032728
81.5 | -0.049851 | -0.033234
82 | -0.050614 | -0.033743
82.5 | -0.05138 | -0.034253
83 | -0.052149 | -0.034766
83.5 | -0.05292 | -0.03528
84 | -0.053693 | -0.035796
84.5 | -0.05447 | -0.036313
85 | -0.055248 | -0.036832
85.5 | -0.056028 | -0.037352
86 | -0.056811 | -0.037874
86.5 | -0.057595 | -0.038397
87 | -0.058381 | -0.038921
87.5 | -0.059169 | -0.039446
88 | -0.059958 | -0.039972
88.5 | -0.060748 | -0.040499
89 | -0.06154 | -0.041027
89.5 | -0.062332 | -0.041555
90 | -0.063126 | -0.042084
90.5 | -0.06392 | -0.042613
91 | -0.064715 | -0.043143
91.5 | -0.06551 | -0.043674
92 | -0.066306 | -0.044204
92.5 | -0.067102 | -0.044735
93 | -0.067898 | -0.045265
93.5 | -0.068694 | -0.045796
94 | -0.06949 | -0.046326
94.5 | -0.070285 | -0.046857
95 | -0.07108 | -0.047387
95.5 | -0.071874 | -0.047916
96 | -0.072668 | -0.048445
96.5 | -0.07346 | -0.048973
97 | -0.074252 | -0.049501
97.5 | -0.075042 | -0.050028
98 | -0.075831 | -0.050554
98.5 | -0.076619 | -0.051079
99 | -0.077405 | -0.051603
99.5 | -0.078189 | -0.052126
100 | -0.078972 | -0.052648
100.5 | -0.079752 | -0.053168
101 | -0.08053 | -0.053687
101.5 | -0.081307 | -0.054204
102 | -0.08208 | -0.05472
102.5 | -0.082851 | -0.055234
103 | -0.08362 | -0.055747
103.5 | -0.084386 | -0.056257
104 | -0.085149 | -0.056766
104.5 | -0.085908 | -0.057272
105 | -0.086665 | -0.057777
105.5 | -0.087419 | -0.058279
106 | -0.088169 | -0.058779
106.5 | -0.088915 | -0.059277
107 | -0.089658 | -0.059772
107.5 | -0.090397 | -0.060265
108 | -0.091132 | -0.060755
108.5 | -0.091863 | -0.061242
109 | -0.09259 | -0.061727
109.5 | -0.093313 | -0.062209
110 | -0.094031 | -0.062688
110.5 | -0.094745 | -0.063164
111 | -0.095455 | -0.063636
111.5 | -0.096159 | -0.064106
112 | -0.096859 | -0.064573
112.5 | -0.097554 | -0.065036
113 | -0.098244 | -0.065496
113.5 | -0.098929 | -0.065953
114 | -0.099609 | -0.066406
114.5 | -0.10028 | -0.066856
115 | -0.10095 | -0.067302
115.5 | -0.10162 | -0.067744
116 | -0.10227 | -0.068183
116.5 | -0.10293 | -0.068618
117 | -0.10357 | -0.069049
117.5 | -0.10421 | -0.069476
118 | -0.10485 | -0.069899
118.5 | -0.10548 | -0.070318
119 | -0.1061 | -0.070733
119.5 | -0.10672 | -0.071144
120 | -0.10733 | -0.071551
120.5 | -0.10793 | -0.071954
121 | -0.10853 | -0.072352
121.5 | -0.10912 | -0.072746
122 | -0.1097 | -0.073136
122.5 | -0.11028 | -0.073521
123 | -0.11085 | -0.073902
123.5 | -0.11142 | -0.074279
124 | -0.11198 | -0.074651
124.5 | -0.11253 | -0.075018
125 | -0.11307 | -0.075381
125.5 | -0.11361 | -0.075739
126 | -0.11414 | -0.076093
126.5 | -0.11466 | -0.076442
127 | -0.11518 | -0.076786
127.5 | -0.11569 | -0.077125
128 | -0.11619 | -0.07746
128.5 | -0.11668 | -0.07779
129 | -0.11717 | -0.078115
129.5 | -0.11765 | -0.078435
130 | -0.11813 | -0.078751
130.5 | -0.11859 | -0.079062
131 | -0.11905 | -0.079367
131.5 | -0.1195 | -0.079668
132 | -0.11995 | -0.079964
132.5 | -0.12038 | -0.080255
133 | -0.12081 | -0.080542
133.5 | -0.12123 | -0.080823
134 | -0.12165 | -0.081099
134.5 | -0.12206 | -0.081371
135 | -0.12246 | -0.081637
135.5 | -0.12285 | -0.081899
136 | -0.12323 | -0.082156
136.5 | -0.12361 | -0.082408
137 | -0.12398 | -0.082655
137.5 | -0.12435 | -0.082897
138 | -0.1247 | -0.083134
138.5 | -0.12505 | -0.083366
139 | -0.12539 | -0.083594
139.5 | -0.12572 | -0.083816
140 | -0.12605 | -0.084034
140.5 | -0.12637 | -0.084247
141 | -0.12668 | -0.084456
141.5 | -0.12699 | -0.084659
142 | -0.12729 | -0.084858
142.5 | -0.12758 | -0.085052
143 | -0.12786 | -0.085242
143.5 | -0.12814 | -0.085426
144 | -0.12841 | -0.085607
144.5 | -0.12867 | -0.085782
145 | -0.12893 | -0.085953
145.5 | -0.12918 | -0.08612
146 | -0.12942 | -0.086282
146.5 | -0.12966 | -0.08644
147 | -0.12989 | -0.086593
147.5 | -0.13011 | -0.086742
148 | -0.13033 | -0.086886
148.5 | -0.13054 | -0.087027
149 | -0.13074 | -0.087163
149.5 | -0.13094 | -0.087295
150 | -0.13113 | -0.087423
150.5 | -0.13132 | -0.087547
151 | -0.1315 | -0.087667
151.5 | -0.13167 | -0.087782
152 | -0.13184 | -0.087894
152.5 | -0.132 | -0.088003
153 | -0.13216 | -0.088107
153.5 | -0.13231 | -0.088208
154 | -0.13246 | -0.088304
154.5 | -0.1326 | -0.088398
155 | -0.13273 | -0.088488
155.5 | -0.13286 | -0.088574
156 | -0.13299 | -0.088657
156.5 | -0.1331 | -0.088737
157 | -0.13322 | -0.088813
157.5 | -0.13333 | -0.088886
158 | -0.13343 | -0.088956
158.5 | -0.13353 | -0.089023
159 | -0.13363 | -0.089086
159.5 | -0.13372 | -0.089147
160 | -0.13381 | -0.089205
160.5 | -0.13389 | -0.089261
161 | -0.13397 | -0.089313
161.5 | -0.13404 | -0.089363
162 | -0.13412 | -0.08941
162.5 | -0.13418 | -0.089455
163 | -0.13425 | -0.089497
163.5 | -0.13431 | -0.089537
164 | -0.13436 | -0.089575
164.5 | -0.13442 | -0.08961
165 | -0.13447 | -0.089644
165.5 | -0.13451 | -0.089675
166 | -0.13456 | -0.089704
166.5 | -0.1346 | -0.089731
167 | -0.13464 | -0.089757
167.5 | -0.13467 | -0.089781
168 | -0.1347 | -0.089803
168.5 | -0.13473 | -0.089823
169 | -0.13476 | -0.089842
169.5 | -0.13479 | -0.089859
170 | -0.13481 | -0.089875
170.5 | -0.13483 | -0.08989
171 | -0.13485 | -0.089903
171.5 | -0.13487 | -0.089915
172 | -0.13489 | -0.089926
172.5 | -0.1349 | -0.089936
173 | -0.13492 | -0.089945
173.5 | -0.13493 | -0.089953
174 | -0.13494 | -0.08996
174.5 | -0.13495 | -0.089966
175 | -0.13496 | -0.089972
175.5 | -0.13497 | -0.089977
176 | -0.13497 | -0.089981
176.5 | -0.13498 | -0.089984
177 | -0.13498 | -0.089988
177.5 | -0.13499 | -0.08999
178 | -0.13499 | -0.089992
178.5 | -0.13499 | -0.089994
179 | -0.13499 | -0.089996
179.5 | -0.135 | -0.089997
180 | -0.135 | -0.089998
180.5 | -0.135 | -0.089998
181 | -0.135 | -0.089999
181.5 | -0.135 | -0.089999
182 | -0.135 | -0.09
182.5 | -0.135 | -0.09
183 | -0.135 | -0.09
183.5 | -0.135 | -0.09
184 | -0.135 | -0.09
184.5 | -0.135 | -0.09
185 | -0.135 | -0.09
185.5 | -0.135 | -0.09

## Documentation
Additional Documentation
Basic terms
Seg-specific coordinate system | Element specific; coordinate system of the segment; Startpoint of segment with x,y=0,0 and startdirection= 0 rad
Horizontal 2D x,y
Station on segment | Distance of the point relative to the start of the segment measured in Meter
Seg-specific X-coordinate | x-value of point in element specific system
Seg-specific Y-coordinate | y-value of point in element specific system
Horizontal Curvature
Station on segment | Distance of the point relative to the start of the segment measured in Meter
Curvature | Curvature