## Overview - Header
buildingSMART International - IFC Rail Technical Services
Compact Testdata Alignment
Version 0.1
Attention! Verification pending, data is preliminary!
Segmenttype | Viennese Bend
Created | 2021-10-12
Parameters of the segment
Total length of segment | 185.5
Alignment Height | 1.8
Length Unit | Meter
Startradius | straight line
Endradius | 477.888
Startcurvature ( 1 / Startradius) | 0
Endcurvature ( 1 / Endradius) | 0.0020925
Railhead Distance | 1.5
StartCant [m] | 0
EndCant [m] | 0.135
StartCant angle (StartCant/RailheadDistance) | 0
EndCant angle (EndCant/RailheadDistance) | 0.09
Increments (stepsize in Meter) | 0.5
Worksheets
Overview - Header | This sheet
Horizontal 2D x,y | Table of 2D x,y coordinates along segment
Horizontal Curvature | Table of curvature values along segment
Cant Layout | Table of cant parameter along segment
Documentation | Additional documentation

## horizontal 2D x,y
Horizontal Layout - 2D x,y
Attention! Verification pending, data is preliminary!
Station on segment | Seg-specific X-coordinate | Seg-specific Y-coordinate
0 | 0 | 0
0.5 | 0.5 | -2.9732e-10
1 | 1 | -4.7249e-09
1.5 | 1.5 | -2.3752e-08
2 | 2 | -7.4523e-08
2.5 | 2.5 | -1.8058e-07
3 | 3 | -3.7156e-07
3.5 | 3.5 | -6.8289e-07
4 | 4 | -1.1554e-06
4.5 | 4.5 | -1.8352e-06
5 | 5 | -2.7728e-06
5.5 | 5.5 | -4.0235e-06
6 | 6 | -5.6461e-06
6.5 | 6.5 | -7.7035e-06
7 | 7 | -1.0261e-05
7.5 | 7.5 | -1.3388e-05
8 | 8 | -1.7154e-05
8.5 | 8.5 | -2.1633e-05
9 | 9 | -2.6898e-05
9.5 | 9.5 | -3.3024e-05
10 | 10 | -4.0087e-05
10.5 | 10.5 | -4.8161e-05
11 | 11 | -5.7322e-05
11.5 | 11.5 | -6.7642e-05
12 | 12 | -7.9195e-05
12.5 | 12.5 | -9.2049e-05
13 | 13 | -0.00010627
13.5 | 13.5 | -0.00012193
14 | 14 | -0.00013908
14.5 | 14.5 | -0.00015778
15 | 15 | -0.00017808
15.5 | 15.5 | -0.00020003
16 | 16 | -0.00022367
16.5 | 16.5 | -0.00024903
17 | 17 | -0.00027614
17.5 | 17.5 | -0.00030501
18 | 18 | -0.00033567
18.5 | 18.5 | -0.00036811
19 | 19 | -0.00040233
19.5 | 19.5 | -0.0004383
20 | 20 | -0.00047601
20.5 | 20.5 | -0.00051542
21 | 21 | -0.00055648
21.5 | 21.5 | -0.00059912
22 | 22 | -0.00064328
22.5 | 22.5 | -0.00068887
23 | 23 | -0.00073579
23.5 | 23.5 | -0.00078393
24 | 24 | -0.00083315
24.5 | 24.5 | -0.00088332
25 | 25 | -0.00093427
25.5 | 25.5 | -0.00098584
26 | 26 | -0.0010378
26.5 | 26.5 | -0.00109
27 | 27 | -0.0011422
27.5 | 27.5 | -0.0011941
28 | 28 | -0.0012455
28.5 | 28.5 | -0.0012961
29 | 29 | -0.0013455
29.5 | 29.5 | -0.0013936
30 | 30 | -0.0014398
30.5 | 30.5 | -0.0014839
31 | 31 | -0.0015255
31.5 | 31.5 | -0.0015642
32 | 32 | -0.0015994
32.5 | 32.5 | -0.0016309
33 | 33 | -0.001658
33.5 | 33.5 | -0.0016804
34 | 34 | -0.0016974
34.5 | 34.5 | -0.0017085
35 | 35 | -0.0017132
35.5 | 35.5 | -0.0017109
36 | 36 | -0.0017008
36.5 | 36.5 | -0.0016825
37 | 37 | -0.0016551
37.5 | 37.5 | -0.0016181
38 | 38 | -0.0015706
38.5 | 38.5 | -0.0015118
39 | 39 | -0.0014411
39.5 | 39.5 | -0.0013577
40 | 40 | -0.0012605
40.5 | 40.5 | -0.0011489
41 | 41 | -0.0010218
41.5 | 41.5 | -0.00087839
42 | 42 | -0.00071768
42.5 | 42.5 | -0.00053868
43 | 43 | -0.00034038
43.5 | 43.5 | -0.00012171
44 | 44 | 0.00011838
44.5 | 44.5 | 0.00038101
45 | 45 | 0.00066733
45.5 | 45.5 | 0.00097849
46 | 46 | 0.0013157
46.5 | 46.5 | 0.0016802
47 | 47 | 0.0020732
47.5 | 47.5 | 0.0024961
48 | 48 | 0.0029501
48.5 | 48.5 | 0.0034367
49 | 49 | 0.0039571
49.5 | 49.5 | 0.0045129
50 | 50 | 0.0051055
50.5 | 50.5 | 0.0057363
51 | 51 | 0.0064069
51.5 | 51.5 | 0.0071188
52 | 52 | 0.0078735
52.5 | 52.5 | 0.0086729
53 | 53 | 0.0095183
53.5 | 53.5 | 0.010412
54 | 54 | 0.011354
54.5 | 54.5 | 0.012348
55 | 55 | 0.013396
55.5 | 55.5 | 0.014497
56 | 56 | 0.015656
56.5 | 56.5 | 0.016873
57 | 57 | 0.018151
57.5 | 57.5 | 0.01949
58 | 58 | 0.020895
58.5 | 58.5 | 0.022365
59 | 59 | 0.023904
59.5 | 59.5 | 0.025513
60 | 60 | 0.027194
60.5 | 60.5 | 0.028951
61 | 61 | 0.030783
61.5 | 61.5 | 0.032695
62 | 62 | 0.034687
62.5 | 62.5 | 0.036763
63 | 62.9999 | 0.038925
63.5 | 63.4999 | 0.041174
64 | 63.9999 | 0.043513
64.5 | 64.4999 | 0.045945
65 | 64.9999 | 0.048472
65.5 | 65.4999 | 0.051096
66 | 65.9999 | 0.053819
66.5 | 66.4999 | 0.056645
67 | 66.9999 | 0.059575
67.5 | 67.4999 | 0.062612
68 | 67.9999 | 0.065759
68.5 | 68.4999 | 0.069018
69 | 68.9999 | 0.072392
69.5 | 69.4998 | 0.075884
70 | 69.9998 | 0.079495
70.5 | 70.4998 | 0.083229
71 | 70.9998 | 0.087088
71.5 | 71.4998 | 0.091076
72 | 71.9998 | 0.095194
72.5 | 72.4997 | 0.099446
73 | 72.9997 | 0.10383
73.5 | 73.4997 | 0.10836
74 | 73.9997 | 0.11303
74.5 | 74.4997 | 0.11784
75 | 74.9996 | 0.12281
75.5 | 75.4996 | 0.12792
76 | 75.9996 | 0.13318
76.5 | 76.4996 | 0.1386
77 | 76.9995 | 0.14418
77.5 | 77.4995 | 0.14993
78 | 77.9995 | 0.15584
78.5 | 78.4994 | 0.16191
79 | 78.9994 | 0.16816
79.5 | 79.4993 | 0.17458
80 | 79.9993 | 0.18118
80.5 | 80.4992 | 0.18796
81 | 80.9992 | 0.19492
81.5 | 81.4992 | 0.20207
82 | 81.9991 | 0.20941
82.5 | 82.499 | 0.21694
83 | 82.999 | 0.22467
83.5 | 83.4989 | 0.23259
84 | 83.9989 | 0.24072
84.5 | 84.4988 | 0.24906
85 | 84.9987 | 0.2576
85.5 | 85.4986 | 0.26635
86 | 85.9986 | 0.27532
86.5 | 86.4985 | 0.2845
87 | 86.9984 | 0.29391
87.5 | 87.4983 | 0.30354
88 | 87.9982 | 0.3134
88.5 | 88.4981 | 0.32349
89 | 88.998 | 0.33381
89.5 | 89.4979 | 0.34437
90 | 89.9978 | 0.35517
90.5 | 90.4976 | 0.36622
91 | 90.9975 | 0.37751
91.5 | 91.4974 | 0.38905
92 | 91.9972 | 0.40084
92.5 | 92.4971 | 0.41289
93 | 92.9969 | 0.4252
93.5 | 93.4968 | 0.43778
94 | 93.9966 | 0.45062
94.5 | 94.4964 | 0.46373
95 | 94.9963 | 0.47711
95.5 | 95.4961 | 0.49077
96 | 95.9959 | 0.50471
96.5 | 96.4957 | 0.51893
97 | 96.9955 | 0.53344
97.5 | 97.4952 | 0.54823
98 | 97.995 | 0.56332
98.5 | 98.4948 | 0.57871
99 | 98.9945 | 0.59439
99.5 | 99.4943 | 0.61037
100 | 99.994 | 0.62666
100.5 | 100.4937 | 0.64326
101 | 100.9935 | 0.66017
101.5 | 101.4932 | 0.67739
102 | 101.9928 | 0.69493
102.5 | 102.4925 | 0.71279
103 | 102.9922 | 0.73098
103.5 | 103.4919 | 0.74949
104 | 103.9915 | 0.76834
104.5 | 104.4911 | 0.78751
105 | 104.9908 | 0.80702
105.5 | 105.4904 | 0.82688
106 | 105.9899 | 0.84707
106.5 | 106.4895 | 0.86761
107 | 106.9891 | 0.8885
107.5 | 107.4886 | 0.90974
108 | 107.9882 | 0.93134
108.5 | 108.4877 | 0.95329
109 | 108.9872 | 0.97561
109.5 | 109.4867 | 0.99828
110 | 109.9861 | 1.0213
110.5 | 110.4856 | 1.0447
111 | 110.985 | 1.0685
111.5 | 111.4844 | 1.0927
112 | 111.9838 | 1.1172
112.5 | 112.4832 | 1.1421
113 | 112.9826 | 1.1674
113.5 | 113.4819 | 1.1931
114 | 113.9812 | 1.2192
114.5 | 114.4805 | 1.2457
115 | 114.9798 | 1.2725
115.5 | 115.4791 | 1.2998
116 | 115.9783 | 1.3275
116.5 | 116.4775 | 1.3555
117 | 116.9767 | 1.384
117.5 | 117.4759 | 1.4129
118 | 117.975 | 1.4422
118.5 | 118.4741 | 1.4719
119 | 118.9732 | 1.502
119.5 | 119.4723 | 1.5325
120 | 119.9713 | 1.5635
120.5 | 120.4703 | 1.5948
121 | 120.9693 | 1.6266
121.5 | 121.4683 | 1.6589
122 | 121.9672 | 1.6915
122.5 | 122.4661 | 1.7246
123 | 122.965 | 1.7581
123.5 | 123.4639 | 1.7921
124 | 123.9627 | 1.8265
124.5 | 124.4615 | 1.8613
125 | 124.9602 | 1.8966
125.5 | 125.4589 | 1.9324
126 | 125.9576 | 1.9685
126.5 | 126.4563 | 2.0052
127 | 126.9549 | 2.0422
127.5 | 127.4535 | 2.0798
128 | 127.952 | 2.1178
128.5 | 128.4506 | 2.1562
129 | 128.949 | 2.1951
129.5 | 129.4475 | 2.2345
130 | 129.9459 | 2.2743
130.5 | 130.4443 | 2.3146
131 | 130.9426 | 2.3554
131.5 | 131.4409 | 2.3966
132 | 131.9392 | 2.4383
132.5 | 132.4374 | 2.4805
133 | 132.9356 | 2.5231
133.5 | 133.4337 | 2.5662
134 | 133.9318 | 2.6098
134.5 | 134.4299 | 2.6539
135 | 134.9279 | 2.6984
135.5 | 135.4258 | 2.7435
136 | 135.9238 | 2.789
136.5 | 136.4216 | 2.835
137 | 136.9195 | 2.8815
137.5 | 137.4173 | 2.9285
138 | 137.915 | 2.9759
138.5 | 138.4127 | 3.0239
139 | 138.9103 | 3.0723
139.5 | 139.4079 | 3.1213
140 | 139.9055 | 3.1707
140.5 | 140.403 | 3.2206
141 | 140.9004 | 3.271
141.5 | 141.3978 | 3.322
142 | 141.8952 | 3.3734
142.5 | 142.3925 | 3.4253
143 | 142.8897 | 3.4777
143.5 | 143.3869 | 3.5306
144 | 143.8841 | 3.584
144.5 | 144.3812 | 3.638
145 | 144.8782 | 3.6924
145.5 | 145.3752 | 3.7473
146 | 145.8721 | 3.8028
146.5 | 146.3689 | 3.8587
147 | 146.8657 | 3.9151
147.5 | 147.3625 | 3.9721
148 | 147.8592 | 4.0296
148.5 | 148.3558 | 4.0875
149 | 148.8524 | 4.146
149.5 | 149.3489 | 4.205
150 | 149.8453 | 4.2645
150.5 | 150.3417 | 4.3245
151 | 150.838 | 4.3851
151.5 | 151.3343 | 4.4461
152 | 151.8305 | 4.5077
152.5 | 152.3266 | 4.5697
153 | 152.8227 | 4.6323
153.5 | 153.3187 | 4.6954
154 | 153.8146 | 4.759
154.5 | 154.3105 | 4.8232
155 | 154.8063 | 4.8878
155.5 | 155.302 | 4.953
156 | 155.7977 | 5.0187
156.5 | 156.2933 | 5.0849
157 | 156.7888 | 5.1516
157.5 | 157.2843 | 5.2188
158 | 157.7797 | 5.2865
158.5 | 158.275 | 5.3548
159 | 158.7702 | 5.4236
159.5 | 159.2654 | 5.4929
160 | 159.7605 | 5.5627
160.5 | 160.2555 | 5.6331
161 | 160.7505 | 5.7039
161.5 | 161.2454 | 5.7753
162 | 161.7402 | 5.8472
162.5 | 162.2349 | 5.9196
163 | 162.7296 | 5.9925
163.5 | 163.2241 | 6.066
164 | 163.7186 | 6.1399
164.5 | 164.2131 | 6.2144
165 | 164.7074 | 6.2894
165.5 | 165.2017 | 6.365
166 | 165.6958 | 6.441
166.5 | 166.1899 | 6.5176
167 | 166.684 | 6.5946
167.5 | 167.1779 | 6.6722
168 | 167.6718 | 6.7504
168.5 | 168.1655 | 6.829
169 | 168.6592 | 6.9082
169.5 | 169.1529 | 6.9878
170 | 169.6464 | 7.068
170.5 | 170.1398 | 7.1487
171 | 170.6332 | 7.23
171.5 | 171.1265 | 7.3117
172 | 171.6196 | 7.394
172.5 | 172.1127 | 7.4767
173 | 172.6058 | 7.56
173.5 | 173.0987 | 7.6439
174 | 173.5915 | 7.7282
174.5 | 174.0843 | 7.813
175 | 174.5769 | 7.8984
175.5 | 175.0695 | 7.9843
176 | 175.562 | 8.0707
176.5 | 176.0544 | 8.1576
177 | 176.5467 | 8.245
177.5 | 177.0389 | 8.333
178 | 177.531 | 8.4214
178.5 | 178.023 | 8.5104
179 | 178.5149 | 8.5999
179.5 | 179.0067 | 8.6899
180 | 179.4985 | 8.7804
180.5 | 179.9901 | 8.8715
181 | 180.4817 | 8.963
181.5 | 180.9731 | 9.0551
182 | 181.4645 | 9.1477
182.5 | 181.9557 | 9.2408
183 | 182.4469 | 9.3344
183.5 | 182.938 | 9.4285
184 | 183.4289 | 9.5231
184.5 | 183.9198 | 9.6183
185 | 184.4105 | 9.7139
185.5 | 184.9012 | 9.8101

## horizontal Curvature
Horizontal Layout - Curvature
Attention! Verification pending, data is preliminary!
Station on segment | Curvature
0 | 0
0.5 | -1.4208e-08
1 | -5.6171e-08
1.5 | -1.2484e-07
2 | -2.1911e-07
2.5 | -3.3777e-07
3 | -4.7957e-07
3.5 | -6.4317e-07
4 | -8.272e-07
4.5 | -1.0302e-06
5 | -1.2506e-06
5.5 | -1.487e-06
6 | -1.7376e-06
6.5 | -2.0008e-06
7 | -2.2749e-06
7.5 | -2.5582e-06
8 | -2.8488e-06
8.5 | -3.1448e-06
9 | -3.4445e-06
9.5 | -3.7458e-06
10 | -4.0469e-06
10.5 | -4.3456e-06
11 | -4.6402e-06
11.5 | -4.9284e-06
12 | -5.2082e-06
12.5 | -5.4775e-06
13 | -5.7343e-06
13.5 | -5.9763e-06
14 | -6.2015e-06
14.5 | -6.4077e-06
15 | -6.5926e-06
15.5 | -6.7542e-06
16 | -6.8902e-06
16.5 | -6.9984e-06
17 | -7.0766e-06
17.5 | -7.1226e-06
18 | -7.1342e-06
18.5 | -7.1092e-06
19 | -7.0453e-06
19.5 | -6.9403e-06
20 | -6.792e-06
20.5 | -6.5983e-06
21 | -6.3569e-06
21.5 | -6.0656e-06
22 | -5.7223e-06
22.5 | -5.3247e-06
23 | -4.8708e-06
23.5 | -4.3584e-06
24 | -3.7853e-06
24.5 | -3.1495e-06
25 | -2.4489e-06
25.5 | -1.6813e-06
26 | -8.4482e-07
26.5 | 6.266e-08
27 | 1.0431e-06
27.5 | 2.0986e-06
28 | 3.2309e-06
28.5 | 4.4422e-06
29 | 5.7342e-06
29.5 | 7.1088e-06
30 | 8.5679e-06
30.5 | 1.0113e-05
31 | 1.1747e-05
31.5 | 1.347e-05
32 | 1.5285e-05
32.5 | 1.7193e-05
33 | 1.9197e-05
33.5 | 2.1296e-05
34 | 2.3494e-05
34.5 | 2.5792e-05
35 | 2.819e-05
35.5 | 3.0692e-05
36 | 3.3297e-05
36.5 | 3.6008e-05
37 | 3.8826e-05
37.5 | 4.1751e-05
38 | 4.4787e-05
38.5 | 4.7933e-05
39 | 5.1191e-05
39.5 | 5.4562e-05
40 | 5.8046e-05
40.5 | 6.1647e-05
41 | 6.5363e-05
41.5 | 6.9197e-05
42 | 7.3148e-05
42.5 | 7.7219e-05
43 | 8.1409e-05
43.5 | 8.572e-05
44 | 9.0153e-05
44.5 | 9.4707e-05
45 | 9.9385e-05
45.5 | 0.00010419
46 | 0.00010911
46.5 | 0.00011416
47 | 0.00011933
47.5 | 0.00012463
48 | 0.00013006
48.5 | 0.00013561
49 | 0.00014129
49.5 | 0.00014709
50 | 0.00015302
50.5 | 0.00015908
51 | 0.00016526
51.5 | 0.00017157
52 | 0.00017801
52.5 | 0.00018458
53 | 0.00019127
53.5 | 0.00019809
54 | 0.00020504
54.5 | 0.00021211
55 | 0.00021931
55.5 | 0.00022663
56 | 0.00023408
56.5 | 0.00024166
57 | 0.00024936
57.5 | 0.00025718
58 | 0.00026513
58.5 | 0.0002732
59 | 0.00028139
59.5 | 0.0002897
60 | 0.00029814
60.5 | 0.00030669
61 | 0.00031536
61.5 | 0.00032416
62 | 0.00033306
62.5 | 0.00034209
63 | 0.00035123
63.5 | 0.00036049
64 | 0.00036986
64.5 | 0.00037934
65 | 0.00038893
65.5 | 0.00039863
66 | 0.00040844
66.5 | 0.00041836
67 | 0.00042839
67.5 | 0.00043852
68 | 0.00044875
68.5 | 0.00045908
69 | 0.00046952
69.5 | 0.00048005
70 | 0.00049069
70.5 | 0.00050141
71 | 0.00051224
71.5 | 0.00052315
72 | 0.00053416
72.5 | 0.00054525
73 | 0.00055644
73.5 | 0.0005677
74 | 0.00057906
74.5 | 0.00059049
75 | 0.00060201
75.5 | 0.0006136
76 | 0.00062528
76.5 | 0.00063702
77 | 0.00064884
77.5 | 0.00066073
78 | 0.00067269
78.5 | 0.00068472
79 | 0.00069681
79.5 | 0.00070896
80 | 0.00072117
80.5 | 0.00073345
81 | 0.00074578
81.5 | 0.00075816
82 | 0.00077059
82.5 | 0.00078308
83 | 0.00079561
83.5 | 0.00080819
84 | 0.00082081
84.5 | 0.00083348
85 | 0.00084618
85.5 | 0.00085891
86 | 0.00087169
86.5 | 0.00088449
87 | 0.00089732
87.5 | 0.00091018
88 | 0.00092307
88.5 | 0.00093598
89 | 0.00094891
89.5 | 0.00096185
90 | 0.00097481
90.5 | 0.00098779
91 | 0.0010008
91.5 | 0.0010138
92 | 0.0010268
92.5 | 0.0010398
93 | 0.0010528
93.5 | 0.0010658
94 | 0.0010788
94.5 | 0.0010918
95 | 0.0011048
95.5 | 0.0011177
96 | 0.0011307
96.5 | 0.0011436
97 | 0.0011566
97.5 | 0.0011695
98 | 0.0011824
98.5 | 0.0011952
99 | 0.0012081
99.5 | 0.0012209
100 | 0.0012336
100.5 | 0.0012464
101 | 0.0012591
101.5 | 0.0012717
102 | 0.0012843
102.5 | 0.0012969
103 | 0.0013095
103.5 | 0.0013219
104 | 0.0013344
104.5 | 0.0013468
105 | 0.0013591
105.5 | 0.0013714
106 | 0.0013836
106.5 | 0.0013957
107 | 0.0014078
107.5 | 0.0014198
108 | 0.0014318
108.5 | 0.0014437
109 | 0.0014555
109.5 | 0.0014673
110 | 0.0014789
110.5 | 0.0014905
111 | 0.001502
111.5 | 0.0015135
112 | 0.0015248
112.5 | 0.0015361
113 | 0.0015473
113.5 | 0.0015584
114 | 0.0015694
114.5 | 0.0015803
115 | 0.0015911
115.5 | 0.0016019
116 | 0.0016125
116.5 | 0.001623
117 | 0.0016335
117.5 | 0.0016438
118 | 0.001654
118.5 | 0.0016642
119 | 0.0016742
119.5 | 0.0016841
120 | 0.0016939
120.5 | 0.0017036
121 | 0.0017132
121.5 | 0.0017227
122 | 0.0017321
122.5 | 0.0017413
123 | 0.0017505
123.5 | 0.0017595
124 | 0.0017684
124.5 | 0.0017772
125 | 0.0017858
125.5 | 0.0017944
126 | 0.0018028
126.5 | 0.0018112
127 | 0.0018193
127.5 | 0.0018274
128 | 0.0018354
128.5 | 0.0018432
129 | 0.0018509
129.5 | 0.0018585
130 | 0.0018659
130.5 | 0.0018732
131 | 0.0018804
131.5 | 0.0018875
132 | 0.0018944
132.5 | 0.0019013
133 | 0.001908
133.5 | 0.0019145
134 | 0.001921
134.5 | 0.0019273
135 | 0.0019335
135.5 | 0.0019395
136 | 0.0019455
136.5 | 0.0019513
137 | 0.0019569
137.5 | 0.0019625
138 | 0.0019679
138.5 | 0.0019732
139 | 0.0019784
139.5 | 0.0019834
140 | 0.0019884
140.5 | 0.0019932
141 | 0.0019978
141.5 | 0.0020024
142 | 0.0020068
142.5 | 0.0020111
143 | 0.0020153
143.5 | 0.0020194
144 | 0.0020233
144.5 | 0.0020272
145 | 0.0020309
145.5 | 0.0020345
146 | 0.002038
146.5 | 0.0020413
147 | 0.0020446
147.5 | 0.0020478
148 | 0.0020508
148.5 | 0.0020537
149 | 0.0020565
149.5 | 0.0020592
150 | 0.0020618
150.5 | 0.0020644
151 | 0.0020667
151.5 | 0.002069
152 | 0.0020712
152.5 | 0.0020733
153 | 0.0020753
153.5 | 0.0020773
154 | 0.0020791
154.5 | 0.0020808
155 | 0.0020824
155.5 | 0.002084
156 | 0.0020854
156.5 | 0.0020868
157 | 0.0020881
157.5 | 0.0020893
158 | 0.0020904
158.5 | 0.0020915
159 | 0.0020925
159.5 | 0.0020934
160 | 0.0020942
160.5 | 0.002095
161 | 0.0020957
161.5 | 0.0020963
162 | 0.0020969
162.5 | 0.0020974
163 | 0.0020979
163.5 | 0.0020983
164 | 0.0020986
164.5 | 0.0020989
165 | 0.0020991
165.5 | 0.0020993
166 | 0.0020995
166.5 | 0.0020996
167 | 0.0020996
167.5 | 0.0020997
168 | 0.0020997
168.5 | 0.0020996
169 | 0.0020995
169.5 | 0.0020994
170 | 0.0020993
170.5 | 0.0020991
171 | 0.0020989
171.5 | 0.0020987
172 | 0.0020985
172.5 | 0.0020983
173 | 0.002098
173.5 | 0.0020977
174 | 0.0020975
174.5 | 0.0020972
175 | 0.0020969
175.5 | 0.0020966
176 | 0.0020963
176.5 | 0.002096
177 | 0.0020957
177.5 | 0.0020954
178 | 0.0020951
178.5 | 0.0020948
179 | 0.0020945
179.5 | 0.0020943
180 | 0.002094
180.5 | 0.0020938
181 | 0.0020936
181.5 | 0.0020934
182 | 0.0020932
182.5 | 0.002093
183 | 0.0020929
183.5 | 0.0020928
184 | 0.0020927
184.5 | 0.0020926
185 | 0.0020926
185.5 | 0.0020925

## Cant Layout
Cant Layout - Cant parameters
Attention! Verification pending, data is preliminary!
Station on segment | Applied Cant | Cant Angle
0 | 0 | 0
0.5 | 2.478e-10 | 1.652e-10
1 | 3.9391e-09 | 2.6261e-09
1.5 | 1.9812e-08 | 1.3208e-08
2 | 6.2211e-08 | 4.1474e-08
2.5 | 1.5089e-07 | 1.006e-07
3 | 3.1085e-07 | 2.0723e-07
3.5 | 5.7213e-07 | 3.8142e-07
4 | 9.6964e-07 | 6.4643e-07
4.5 | 1.543e-06 | 1.0287e-06
5 | 2.3363e-06 | 1.5575e-06
5.5 | 3.3981e-06 | 2.2654e-06
6 | 4.7809e-06 | 3.1873e-06
6.5 | 6.5415e-06 | 4.361e-06
7 | 8.7404e-06 | 5.827e-06
7.5 | 1.1442e-05 | 7.6279e-06
8 | 1.4713e-05 | 9.8089e-06
8.5 | 1.8626e-05 | 1.2417e-05
9 | 2.3255e-05 | 1.5503e-05
9.5 | 2.8676e-05 | 1.9117e-05
10 | 3.497e-05 | 2.3314e-05
10.5 | 4.2221e-05 | 2.8147e-05
11 | 5.0514e-05 | 3.3676e-05
11.5 | 5.9936e-05 | 3.9958e-05
12 | 7.058e-05 | 4.7053e-05
12.5 | 8.2536e-05 | 5.5024e-05
13 | 9.59e-05 | 6.3933e-05
13.5 | 0.00011077 | 7.3846e-05
14 | 0.00012724 | 8.4827e-05
14.5 | 0.00014541 | 9.6943e-05
15 | 0.00016539 | 0.00011026
15.5 | 0.00018728 | 0.00012485
16 | 0.00021118 | 0.00014079
16.5 | 0.0002372 | 0.00015813
17 | 0.00026544 | 0.00017696
17.5 | 0.00029601 | 0.00019734
18 | 0.00032902 | 0.00021935
18.5 | 0.00036458 | 0.00024305
19 | 0.0004028 | 0.00026853
19.5 | 0.00044379 | 0.00029586
20 | 0.00048765 | 0.0003251
20.5 | 0.00053451 | 0.00035634
21 | 0.00058447 | 0.00038964
21.5 | 0.00063763 | 0.00042509
22 | 0.00069413 | 0.00046275
22.5 | 0.00075405 | 0.0005027
23 | 0.00081752 | 0.00054501
23.5 | 0.00088464 | 0.00058976
24 | 0.00095553 | 0.00063702
24.5 | 0.0010303 | 0.00068686
25 | 0.001109 | 0.00073936
25.5 | 0.0011919 | 0.00079459
26 | 0.0012789 | 0.00085261
26.5 | 0.0013703 | 0.0009135
27 | 0.001466 | 0.00097734
27.5 | 0.0015663 | 0.0010442
28 | 0.0016712 | 0.0011141
28.5 | 0.0017808 | 0.0011872
29 | 0.0018952 | 0.0012635
29.5 | 0.0020146 | 0.0013431
30 | 0.002139 | 0.001426
30.5 | 0.0022685 | 0.0015123
31 | 0.0024032 | 0.0016021
31.5 | 0.0025433 | 0.0016955
32 | 0.0026887 | 0.0017925
32.5 | 0.0028397 | 0.0018931
33 | 0.0029962 | 0.0019975
33.5 | 0.0031584 | 0.0021056
34 | 0.0033264 | 0.0022176
34.5 | 0.0035002 | 0.0023335
35 | 0.00368 | 0.0024533
35.5 | 0.0038657 | 0.0025771
36 | 0.0040576 | 0.002705
36.5 | 0.0042556 | 0.0028371
37 | 0.0044598 | 0.0029732
37.5 | 0.0046704 | 0.0031136
38 | 0.0048874 | 0.0032582
38.5 | 0.0051108 | 0.0034072
39 | 0.0053407 | 0.0035605
39.5 | 0.0055772 | 0.0037181
40 | 0.0058203 | 0.0038802
40.5 | 0.0060702 | 0.0040468
41 | 0.0063268 | 0.0042179
41.5 | 0.0065902 | 0.0043935
42 | 0.0068605 | 0.0045737
42.5 | 0.0071377 | 0.0047585
43 | 0.0074218 | 0.0049479
43.5 | 0.007713 | 0.005142
44 | 0.0080112 | 0.0053408
44.5 | 0.0083165 | 0.0055444
45 | 0.008629 | 0.0057526
45.5 | 0.0089485 | 0.0059657
46 | 0.0092753 | 0.0061835
46.5 | 0.0096093 | 0.0064062
47 | 0.0099506 | 0.0066337
47.5 | 0.010299 | 0.0068661
48 | 0.010655 | 0.0071033
48.5 | 0.011018 | 0.0073454
49 | 0.011388 | 0.0075923
49.5 | 0.011766 | 0.0078442
50 | 0.012151 | 0.0081009
50.5 | 0.012544 | 0.0083626
51 | 0.012944 | 0.0086292
51.5 | 0.013351 | 0.0089007
52 | 0.013766 | 0.0091771
52.5 | 0.014188 | 0.0094584
53 | 0.014617 | 0.0097446
53.5 | 0.015054 | 0.010036
54 | 0.015498 | 0.010332
54.5 | 0.015949 | 0.010633
55 | 0.016408 | 0.010938
55.5 | 0.016874 | 0.011249
56 | 0.017347 | 0.011565
56.5 | 0.017827 | 0.011885
57 | 0.018315 | 0.01221
57.5 | 0.01881 | 0.01254
58 | 0.019312 | 0.012875
58.5 | 0.019821 | 0.013214
59 | 0.020338 | 0.013558
59.5 | 0.020861 | 0.013907
60 | 0.021391 | 0.014261
60.5 | 0.021929 | 0.014619
61 | 0.022473 | 0.014982
61.5 | 0.023024 | 0.015349
62 | 0.023582 | 0.015721
62.5 | 0.024146 | 0.016098
63 | 0.024718 | 0.016479
63.5 | 0.025296 | 0.016864
64 | 0.02588 | 0.017254
64.5 | 0.026472 | 0.017648
65 | 0.027069 | 0.018046
65.5 | 0.027673 | 0.018449
66 | 0.028283 | 0.018856
66.5 | 0.0289 | 0.019267
67 | 0.029523 | 0.019682
67.5 | 0.030151 | 0.020101
68 | 0.030786 | 0.020524
68.5 | 0.031427 | 0.020951
69 | 0.032074 | 0.021382
69.5 | 0.032726 | 0.021817
70 | 0.033384 | 0.022256
70.5 | 0.034047 | 0.022698
71 | 0.034717 | 0.023144
71.5 | 0.035391 | 0.023594
72 | 0.036071 | 0.024047
72.5 | 0.036756 | 0.024504
73 | 0.037446 | 0.024964
73.5 | 0.038141 | 0.025427
74 | 0.038841 | 0.025894
74.5 | 0.039545 | 0.026364
75 | 0.040255 | 0.026836
75.5 | 0.040969 | 0.027312
76 | 0.041687 | 0.027791
76.5 | 0.04241 | 0.028273
77 | 0.043137 | 0.028758
77.5 | 0.043868 | 0.029245
78 | 0.044603 | 0.029735
78.5 | 0.045342 | 0.030228
79 | 0.046085 | 0.030723
79.5 | 0.046831 | 0.031221
80 | 0.047581 | 0.031721
80.5 | 0.048335 | 0.032223
81 | 0.049092 | 0.032728
81.5 | 0.049851 | 0.033234
82 | 0.050614 | 0.033743
82.5 | 0.05138 | 0.034253
83 | 0.052149 | 0.034766
83.5 | 0.05292 | 0.03528
84 | 0.053693 | 0.035796
84.5 | 0.05447 | 0.036313
85 | 0.055248 | 0.036832
85.5 | 0.056028 | 0.037352
86 | 0.056811 | 0.037874
86.5 | 0.057595 | 0.038397
87 | 0.058381 | 0.038921
87.5 | 0.059169 | 0.039446
88 | 0.059958 | 0.039972
88.5 | 0.060748 | 0.040499
89 | 0.06154 | 0.041027
89.5 | 0.062332 | 0.041555
90 | 0.063126 | 0.042084
90.5 | 0.06392 | 0.042613
91 | 0.064715 | 0.043143
91.5 | 0.06551 | 0.043674
92 | 0.066306 | 0.044204
92.5 | 0.067102 | 0.044735
93 | 0.067898 | 0.045265
93.5 | 0.068694 | 0.045796
94 | 0.06949 | 0.046326
94.5 | 0.070285 | 0.046857
95 | 0.07108 | 0.047387
95.5 | 0.071874 | 0.047916
96 | 0.072668 | 0.048445
96.5 | 0.07346 | 0.048973
97 | 0.074252 | 0.049501
97.5 | 0.075042 | 0.050028
98 | 0.075831 | 0.050554
98.5 | 0.076619 | 0.051079
99 | 0.077405 | 0.051603
99.5 | 0.078189 | 0.052126
100 | 0.078972 | 0.052648
100.5 | 0.079752 | 0.053168
101 | 0.08053 | 0.053687
101.5 | 0.081307 | 0.054204
102 | 0.08208 | 0.05472
102.5 | 0.082851 | 0.055234
103 | 0.08362 | 0.055747
103.5 | 0.084386 | 0.056257
104 | 0.085149 | 0.056766
104.5 | 0.085908 | 0.057272
105 | 0.086665 | 0.057777
105.5 | 0.087419 | 0.058279
106 | 0.088169 | 0.058779
106.5 | 0.088915 | 0.059277
107 | 0.089658 | 0.059772
107.5 | 0.090397 | 0.060265
108 | 0.091132 | 0.060755
108.5 | 0.091863 | 0.061242
109 | 0.09259 | 0.061727
109.5 | 0.093313 | 0.062209
110 | 0.094031 | 0.062688
110.5 | 0.094745 | 0.063164
111 | 0.095455 | 0.063636
111.5 | 0.096159 | 0.064106
112 | 0.096859 | 0.064573
112.5 | 0.097554 | 0.065036
113 | 0.098244 | 0.065496
113.5 | 0.098929 | 0.065953
114 | 0.099609 | 0.066406
114.5 | 0.10028 | 0.066856
115 | 0.10095 | 0.067302
115.5 | 0.10162 | 0.067744
116 | 0.10227 | 0.068183
116.5 | 0.10293 | 0.068618
117 | 0.10357 | 0.069049
117.5 | 0.10421 | 0.069476
118 | 0.10485 | 0.069899
118.5 | 0.10548 | 0.070318
119 | 0.1061 | 0.070733
119.5 | 0.10672 | 0.071144
120 | 0.10733 | 0.071551
120.5 | 0.10793 | 0.071954
121 | 0.10853 | 0.072352
121.5 | 0.10912 | 0.072746
122 | 0.1097 | 0.073136
122.5 | 0.11028 | 0.073521
123 | 0.11085 | 0.073902
123.5 | 0.11142 | 0.074279
124 | 0.11198 | 0.074651
124.5 | 0.11253 | 0.075018
125 | 0.11307 | 0.075381
125.5 | 0.11361 | 0.075739
126 | 0.11414 | 0.076093
126.5 | 0.11466 | 0.076442
127 | 0.11518 | 0.076786
127.5 | 0.11569 | 0.077125
128 | 0.11619 | 0.07746
128.5 | 0.11668 | 0.07779
129 | 0.11717 | 0.078115
129.5 | 0.11765 | 0.078435
130 | 0.11813 | 0.078751
130.5 | 0.11859 | 0.079062
131 | 0.11905 | 0.079367
131.5 | 0.1195 | 0.079668
132 | 0.11995 | 0.079964
132.5 | 0.12038 | 0.080255
133 | 0.12081 | 0.080542
133.5 | 0.12123 | 0.080823
134 | 0.12165 | 0.081099
134.5 | 0.12206 | 0.081371
135 | 0.12246 | 0.081637
135.5 | 0.12285 | 0.081899
136 | 0.12323 | 0.082156
136.5 | 0.12361 | 0.082408
137 | 0.12398 | 0.082655
137.5 | 0.12435 | 0.082897
138 | 0.1247 | 0.083134
138.5 | 0.12505 | 0.083366
139 | 0.12539 | 0.083594
139.5 | 0.12572 | 0.083816
140 | 0.12605 | 0.084034
140.5 | 0.12637 | 0.084247
141 | 0.12668 | 0.084456
141.5 | 0.12699 | 0.084659
142 | 0.12729 | 0.084858
142.5 | 0.12758 | 0.085052
143 | 0.12786 | 0.085242
143.5 | 0.12814 | 0.085426
144 | 0.12841 | 0.085607
144.5 | 0.12867 | 0.085782
145 | 0.12893 | 0.085953
145.5 | 0.12918 | 0.08612
146 | 0.12942 | 0.086282
146.5 | 0.12966 | 0.08644
147 | 0.12989 | 0.086593
147.5 | 0.13011 | 0.086742
148 | 0.13033 | 0.086886
148.5 | 0.13054 | 0.087027
149 | 0.13074 | 0.087163
149.5 | 0.13094 | 0.087295
150 | 0.13113 | 0.087423
150.5 | 0.13132 | 0.087547
151 | 0.1315 | 0.087667
151.5 | 0.13167 | 0.087782
152 | 0.13184 | 0.087894
152.5 | 0.132 | 0.088003
153 | 0.13216 | 0.088107
153.5 | 0.13231 | 0.088208
154 | 0.13246 | 0.088304
154.5 | 0.1326 | 0.088398
155 | 0.13273 | 0.088488
155.5 | 0.13286 | 0.088574
156 | 0.13299 | 0.088657
156.5 | 0.1331 | 0.088737
157 | 0.13322 | 0.088813
157.5 | 0.13333 | 0.088886
158 | 0.13343 | 0.088956
158.5 | 0.13353 | 0.089023
159 | 0.13363 | 0.089086
159.5 | 0.13372 | 0.089147
160 | 0.13381 | 0.089205
160.5 | 0.13389 | 0.089261
161 | 0.13397 | 0.089313
161.5 | 0.13404 | 0.089363
162 | 0.13412 | 0.08941
162.5 | 0.13418 | 0.089455
163 | 0.13425 | 0.089497
163.5 | 0.13431 | 0.089537
164 | 0.13436 | 0.089575
164.5 | 0.13442 | 0.08961
165 | 0.13447 | 0.089644
165.5 | 0.13451 | 0.089675
166 | 0.13456 | 0.089704
166.5 | 0.1346 | 0.089731
167 | 0.13464 | 0.089757
167.5 | 0.13467 | 0.089781
168 | 0.1347 | 0.089803
168.5 | 0.13473 | 0.089823
169 | 0.13476 | 0.089842
169.5 | 0.13479 | 0.089859
170 | 0.13481 | 0.089875
170.5 | 0.13483 | 0.08989
171 | 0.13485 | 0.089903
171.5 | 0.13487 | 0.089915
172 | 0.13489 | 0.089926
172.5 | 0.1349 | 0.089936
173 | 0.13492 | 0.089945
173.5 | 0.13493 | 0.089953
174 | 0.13494 | 0.08996
174.5 | 0.13495 | 0.089966
175 | 0.13496 | 0.089972
175.5 | 0.13497 | 0.089977
176 | 0.13497 | 0.089981
176.5 | 0.13498 | 0.089984
177 | 0.13498 | 0.089988
177.5 | 0.13499 | 0.08999
178 | 0.13499 | 0.089992
178.5 | 0.13499 | 0.089994
179 | 0.13499 | 0.089996
179.5 | 0.135 | 0.089997
180 | 0.135 | 0.089998
180.5 | 0.135 | 0.089998
181 | 0.135 | 0.089999
181.5 | 0.135 | 0.089999
182 | 0.135 | 0.09
182.5 | 0.135 | 0.09
183 | 0.135 | 0.09
183.5 | 0.135 | 0.09
184 | 0.135 | 0.09
184.5 | 0.135 | 0.09
185 | 0.135 | 0.09
185.5 | 0.135 | 0.09

## Documentation
Additional Documentation
Basic terms
Seg-specific coordinate system | Element specific; coordinate system of the segment; Startpoint of segment with x,y=0,0 and startdirection= 0 rad
Horizontal 2D x,y
Station on segment | Distance of the point relative to the start of the segment measured in Meter
Seg-specific X-coordinate | x-value of point in element specific system
Seg-specific Y-coordinate | y-value of point in element specific system
Horizontal Curvature
Station on segment | Distance of the point relative to the start of the segment measured in Meter
Curvature | Curvature